## DataSheet
DrillCore | SampleIdentifier | Depth(ft) | Strat(m) | Lithology | Microfossil Samp | MunsellScale | MunsellColorDescription | R | G | B | Ms(Am/kg) | Mr(Am/kg) | Bc(mT) | Bcr(mT) | Xhf(m3/kg) | EC.mean_Comp1 | EC.mean_Comp2 | EC.mean_Comp3 | EC.mean_Comp4 | EC.mean_Comp1+4 | Mag(wt%) | MagUB(wt%) | Hem(wt%) | HemLB(wt%) | HemUB(wt%) | FaciesInterp
Bear Creek Mining Co. WC-9 | WC9-1688 | 1687.9 |  | fissile mudstone/siltstone |  | 5Y 3/1 | very dark grey | 0.29614 | 0.27948 | 0.24124 | 0.00092361 | 8.4925e-05 | 12.7699 | 44.2916 | 7.9846e-08 | 1 | 0 | 0 | 0 | 1 | 1.0039e-05 |  | 0 | 0 | 0 | 1
Bear Creek Mining Co. WC-9 | WC9-1675 | 1675.3 |  | planar laminated siltstone/very fine sandstone |  | 5Y 3/1 | very dark grey | 0.29614 | 0.27948 | 0.24124 | 0.0010909 | 0.00012281 | 12.9634 | 41.056 | 6.1112e-08 | 1 | 0 | 0 | 0 | 1 | 1.1858e-05 |  | 0 | 0 | 0 | 1
Bear Creek Mining Co. WC-9 | WC9-1508 | 1507.6 |  | planar laminated siltstone |  | 5Y 3/1 | very dark grey | 0.29614 | 0.27948 | 0.24124 | 0.00069134 | 5.114e-05 | 9.9215 | 40.2587 | 5.5927e-08 | 1 | 0 | 0 | 0 | 1 | 7.5146e-06 |  | 0 | 0 | 0 | 1
Bear Creek Mining Co. WC-9 | WC9-1476 | 1476 |  | fissile mudstone |  | 5Y 3/1 | very dark grey | 0.29614 | 0.27948 | 0.24124 | 0.00080707 | 5.7603e-05 | 10.0367 | 48.6169 | 8.3593e-08 | 1 | 0 | 0 | 0 | 1 | 8.7725e-06 |  | 0 | 0 | 0 | 1
Bear Creek Mining Co. WC-9 | WC9-1439 | 1439.5 |  | fissile mudstone |  | 7.5YR 3/1 | very dark grey | 0.31333 | 0.27304 | 0.24779 | 0.0030711 | 0.00030421 | 14.0029 | 62.3197 | 9.724e-08 | 1 | 0 | 0 | 0 | 1 | 3.3381e-05 |  | 0 | 0 | 0 | 1
Bear Creek Mining Co. WC-9 | WC9-1432 | 1432.1 |  | fissile siltstone-some very fine sandstone |  | 7.5YR 3/1 | very dark grey | 0.31333 | 0.27304 | 0.24779 | 0.012233 | 0.0022105 | 26.6462 | 94.1796 | 7.8583e-08 | 0.7579 | 0.2421 | 0 | 0 | 0.7579 | 0.00013297 |  | 0.0024325 | 0.0006417 | 0.004755 | 2
Bear Creek Mining Co. WC-9 | WC9-1425 | 1425.8 |  | fissile mudstone-siltstone within planar laminated package |  | 7.5YR 3/1 | very dark grey | 0.31333 | 0.27304 | 0.24779 | 0.018576 | 0.0032571 | 24.8413 | 90.652 | 1.0691e-07 | 0.76628 | 0.23372 | 0 | 0 | 0.76628 | 0.00020192 |  | 0.0034602 | 0.0020522 | 0.0052048 | 2
Bear Creek Mining Co. WC-9 | WC9-1409 | 1409.3 |  | fissile finely laminated siltstone with some very fine sandstone |  | 7.5YR 3/1 | very dark grey | 0.31333 | 0.27304 | 0.24779 | 0.018138 | 0.0032243 | 25.9793 | 93.8021 | 7.6508e-08 | 0.73372 | 0.26628 | 0 | 0 | 0.73372 | 0.00019716 |  | 0.0039025 | 0.0018237 | 0.0065419 | 2
Bear Creek Mining Co. WC-9 | WC9-1400 | 1399.8 |  | very fine sandstone and siltstone |  | 10YR 3/1 | very dark grey | 0.30821 | 0.27515 | 0.24451 | 0.010836 | 0.0020585 | 26.4814 | 100.862 | 6.4796e-08 | 0.63683 | 0.36317 | 0 | 0 | 0.63683 | 0.00011778 |  | 0.0033982 | 0.0022834 | 0.0047448 | 2
Bear Creek Mining Co. WC-9 | WC9-1377 | 1376.8 |  | massive siltstone to very fine sandstone |  | 7.5YR 3/1 | very dark grey | 0.31333 | 0.27304 | 0.24779 | 0.015785 | 0.0029255 | 24.755 | 91.3691 | 6.7361e-08 | 0.69838 | 0.30162 | 0 | 0 | 0.69838 | 0.00017158 |  | 0.0040108 | 0.0026718 | 0.0056319 | 2
Bear Creek Mining Co. WC-9 | WC9-1352 | 1352 |  | finely laminated siltstone |  | 7.5YR 3/1 | very dark grey | 0.31333 | 0.27304 | 0.24779 | 0.015218 | 0.002811 | 25.233 | 97.9127 | 7.1545e-08 | 0.64713 | 0.35287 | 0 | 0 | 0.64713 | 0.00016542 |  | 0.0045087 | 0.0029405 | 0.0064173 | 2
Bear Creek Mining Co. WC-9 | WC9-1345 | 1345.2 |  | massive siltstone with some very fine sand |  | 10YR 3/1 | very dark grey | 0.30821 | 0.27515 | 0.24451 | 0.016515 | 0.003113 | 25.1675 | 90.1674 | 7.0553e-08 | 0.66758 | 0.33244 | 0 | 0 | 0.66758 | 0.00017951 |  | 0.004704 | 0.0012993 | 0.0091153 | 2
Bear Creek Mining Co. WC-9 | WC9-1341 | 1341 |  | finely laminated siltstone |  | 5YR 3/1 | very dark grey | 0.31649 | 0.27157 | 0.25125 | 0.0050916 | 0.0006065 | 15.2069 | 56.088 | 1.0066e-07 | 1 | 0 | 0 | 0 | 1 | 5.5344e-05 |  | 0 | 0 | 0 | 1
Bear Creek Mining Co. WC-9 | WC9-1335 | 1334.5 |  | finely laminated siltstone |  | 10YR 3/1 | very dark grey | 0.30821 | 0.27515 | 0.24451 | 0.024951 | 0.0042675 | 24.0905 | 82.031 | 7.7724e-08 | 0.76076 | 0.23924 | 0 | 0 | 0.76076 | 0.0002712 |  | 0.0046406 | 0.0013632 | 0.0088812 | 2
Bear Creek Mining Co. WC-9 | WC9-1300 | 1299.5 |  | finely laminated siltstone |  | 2.5Y 3/1 | very dark grey | 0.30218 | 0.27741 | 0.24221 | 0.035259 | 0.0060726 | 22.8852 | 74.8464 | 1.0826e-07 | 0.77787 | 0.22218 | 0 | 0 | 0.77787 | 0.00038326 |  | 0.0061328 | 0.00062122 | 0.013352 | 2
Bear Creek Mining Co. WC-9 | WC9-1292 | 1292.3 |  | siltstone |  | 2.5Y 3/1 | very dark grey | 0.30218 | 0.27741 | 0.24221 | 0.032414 | 0.005906 | 24.6507 | 77.2999 | 1.145e-07 | 0.81649 | 0.18351 | 0 | 0 | 0.81649 | 0.00035233 |  | 0.0049263 | 0.00021155 | 0.011119 | 2
Bear Creek Mining Co. WC-9 | WC9-1252 | 1252 |  | massive siltstone-sandstone |  | 10YR 3/1 | very dark grey | 0.30821 | 0.27515 | 0.24451 | 0.0454 | 0.0077847 | 22.7465 | 78.0048 | 1.2221e-07 | 0.77703 | 0.22293 | 0 | 0 | 0.77703 | 0.00049348 |  | 0.0078885 | 0.0036989 | 0.013206 | 2
Bear Creek Mining Co. WC-9 | WC9-1249 | 1248.8 |  | fissile mudstone/siltstone |  | 5Y 3/1 | very dark grey | 0.29614 | 0.27948 | 0.24124 | 0.0096041 | 0.0010696 | 13.5605 | 53.8037 | 9.0073e-08 | 1 | 0 | 0 | 0 | 1 | 0.00010439 |  | 0 | 0 | 0 | 1
Bear Creek Mining Co. WC-9 | WC9-1215 | 1214.9 |  | very fine grained, mudstone |  | 2.5YR 3/3 | dark reddish brown | 0.37738 | 0.25012 | 0.20627 | 0.006197 | 0.000413 | 370.228 | 586.481 | 0.00092158 | 0 | 1 | 0 | 0 | 0 | 0 |  | 0.019366 | 0.014755 | 0.023835 | 3
Bear Creek Mining Co. WC-9 | WC9-1201 | 1201.4 |  | massive mudstone/siltstone |  | 2.5YR 4/3 | reddish brown | 0.47922 | 0.34661 | 0.2957 | 0.0066003 | 0.0036406 | 332.96 | 578.384 | 5.8854e-08 | 0 | 1 | 0 | 0 | 0 | 0 |  | 0.020626 | 0.015715 | 0.025386 | 3
Bear Creek Mining Co. WC-9 | WC9-1176 | 1176.4 |  | massive mudstone/siltstone |  | 2.5YR 4/3 | reddish brown | 0.47922 | 0.34661 | 0.2957 | 0.0046777 | 0.0024029 | 315.614 | 626.175 | 6.8007e-08 | 0 | 1 | 0 | 0 | 0 | 0 |  | 0.014618 | 0.011137 | 0.017991 | 3
Bear Creek Mining Co. WC-9 | WC9-1139 | 1138.7 |  | planar laminated siltstone and less very fine sand |  | 2.5YR 4/3 | reddish brown | 0.47922 | 0.34661 | 0.2957 | 0.0064697 | 0.0038141 | 303.647 | 601.286 | 8.1849e-08 | 0 | 1 | 0 | 0 | 0 | 0 |  | 0.020218 | 0.015404 | 0.024884 | 3
Bear Creek Mining Co. DO-8 | DO8-1405 | 1404.8 |  | massive very fine sandstone/siltstone |  | N4 | dark grey | 0.3765 | 0.37654 | 0.37654 | 0.0048268 | 0.00090582 | 23.6994 | 102.603 | 8.6219e-08 | 0.6246 | 0.3754 | 0 | 0 | 0.6246 | 5.2465e-05 |  | 0.0015456 | 0.00094891 | 0.0022809 | 2
Bear Creek Mining Co. DO-8 | DO8-1376 | 1376.4 |  | planar laminated siltstone and very fine sandstone |  | N4 | dark grey | 0.3765 | 0.37654 | 0.37654 | 0.0014491 | 0.00017392 | 13.1833 | 40.3432 | 8.3575e-08 | 1 | 0 | 0 | 0 | 1 | 1.5751e-05 |  | 0 | 0 | 0 | 1
Bear Creek Mining Co. DO-8 | DO8-1374 | 1374.3 |  | massive siltstone-very fine sandstone |  | N4 | dark grey | 0.3765 | 0.37654 | 0.37654 | 0.0016547 | 0.00021668 | 14.542 | 42.5643 | 9.2552e-08 | 1 | 0 | 0 | 0 | 1 | 1.7986e-05 |  | 0 | 0 | 0 | 1
Bear Creek Mining Co. DO-8 | DO8-1339 | 1338.5 |  | massive sandy siltstone with a few very tiny molar tooths |  | N4 | dark grey | 0.3765 | 0.37654 | 0.37654 | 0.0021517 | 0.00032357 | 15.432 | 45.5224 | 9.0871e-08 | 1 | 0 | 0 | 0 | 1 | 2.3388e-05 |  | 0 | 0 | 0 | 1
Bear Creek Mining Co. DO-8 | DO8-1324 | 1323.75 |  | planar laminated siltstone and very fine sandstone, graded beds |  | N4 | dark grey | 0.3765 | 0.37654 | 0.37654 | 0.0021058 | 0.00033803 | 15.7117 | 44.3595 | 7.3832e-08 | 1 | 0 | 0 | 0 | 1 | 2.2889e-05 |  | 0 | 0 | 0 | 1
Bear Creek Mining Co. DO-8 | DO8-1307 | 1306.7 |  | planar laminnated siltstone, very fine sandstone, and carbonate |  | N 3/ | very dark grey | 0.28039 | 0.28042 | 0.28042 | 0.0011456 | 0.0001238 | 13.083 | 39.9307 | 6.0837e-08 | 1 | 0 | 0 | 0 | 1 | 1.2452e-05 |  | 0 | 0 | 0 | 1
Bear Creek Mining Co. DO-8 | DO8-1289 | 1288.8 |  | massive siltstone with faint planar laminae of very fine sand |  | N 3/ | very dark grey | 0.28039 | 0.28042 | 0.28042 | 0.0014424 | 0.00017319 | 13.039 | 40.6695 | 9.4299e-08 | 1 | 0 | 0 | 0 | 1 | 1.5679e-05 |  | 0 | 0 | 0 | 1
Bear Creek Mining Co. DO-8 | DO8-1257 | 1256.8 |  | planar laminated siltstone and very fine sandstone |  | 5Y 3/1 | very dark grey | 0.29614 | 0.27948 | 0.24124 | 0.0006659 | 4.46e-05 | 10.0415 | 41.5898 | 6.7611e-05 | 1 | 0 | 0 | 0 | 1 | 7.238e-06 |  | 0 | 0 | 0 | 1
Bear Creek Mining Co. DO-8 | DO8-1244 | 1244 |  | planar laminated siltstone, carbonate, and very fine sandstone |  | N 3/ | very dark grey | 0.28039 | 0.28042 | 0.28042 | 0.00036752 | 2.5993e-05 | 12.5457 | 45.1338 | 3.1059e-08 | 1 | 0 | 0 | 0 | 1 | 3.9947e-06 |  | 0 | 0 | 0 | 1
Bear Creek Mining Co. DO-8 | DO8-1209 | 1209.3 |  | planar laminated very fine sandstone with siltstone |  | N 3/ | very dark grey | 0.28039 | 0.28042 | 0.28042 | 0.00067854 | 4.5883e-05 | 9.3448 | 41.2847 | 5.8011e-08 | 1 | 0 | 0 | 0 | 1 | 7.3755e-06 |  | 0 | 0 | 0 | 1
Bear Creek Mining Co. DO-8 | DO8-1185 | 1184.8 |  | fissile mudstone |  | N 4/ | dark grey | 0.3765 | 0.37654 | 0.37654 | 0.00062046 | 3.3047e-05 | 9.1297 | 43.7933 | 6.5014e-08 | 1 | 0 | 0 | 0 | 1 | 6.7441e-06 |  | 0 | 0 | 0 | 1
Bear Creek Mining Co. DO-8 | DO8-1184 | 1184.1 |  | fissile mudstone |  | N 4/ | dark grey | 0.3765 | 0.37654 | 0.37654 | 0.00065496 | 1.7103e-05 | 5.6539 | 46.6514 | 9.8696e-08 | 1 | 0 | 0 | 0 | 1 | 7.1192e-06 |  | 0 | 0 | 0 | 1
Bear Creek Mining Co. DO-8 | DO8-1165 | 1165 |  | planar laminated siltstone |  | 5Y 3/1 | very dark grey | 0.29614 | 0.27948 | 0.24124 | 0.00070253 | 3.1421e-05 | 7.7854 | 48.4101 | 9.116e-08 | 1 | 0 | 0 | 0 | 1 | 7.6362e-06 |  | 0 | 0 | 0 | 1
Bear Creek Mining Co. DO-8 | DO8-1154 | 1154 |  | planar laminated siltstone |  | 5Y 3/1 | very dark grey | 0.29614 | 0.27948 | 0.24124 | 0.0010798 | 7.9563e-05 | 12.0171 | 53.6058 | 9.0136e-08 | 1 | 0 | 0 | 0 | 1 | 1.1737e-05 |  | 0 | 0 | 0 | 1
Bear Creek Mining Co. DO-8 | DO8-1132 | 1132.4 |  | fissile mudstone/siltstone |  | 7.5YR 4/1 | dark grey | 0.41166 | 0.36899 | 0.34037 | 0.014259 | 0.0024381 | 24.8947 | 96.9306 | 9.5792e-08 | 0.6755 | 0.3245 | 0 | 0 | 0.6755 | 0.00015498 |  | 0.0035962 | 0.0019987 | 0.0055928 | 2
Bear Creek Mining Co. DO-8 | DO8-1113 | 1113.4 |  | massive siltstone to very fine sandstone |  | 10Y 4/1 | dark greenish grey | 0.38172 | 0.3795 | 0.33186 | 0.018944 | 0.0035574 | 23.696 | 84.5814 | 5.9641e-08 | 0.66676 | 0.33323 | 0 | 0 | 0.66676 | 0.00020591 |  | 0.0053883 | 0.003408 | 0.0078147 | 2
Bear Creek Mining Co. DO-8 | DO8-1100 | 1100.4 |  | fissile mudstone/siltstone |  | 5GY 3/1 | very dark greenish grey | 0.27257 | 0.28588 | 0.24921 | 0.00087146 | 9.6541e-05 | 13.0293 | 60 | 5.492e-08 | 0.5 | 0.49995 | 0 | 0 | 0.5 | 9.4724e-06 |  | 0.00021939 | 5.2331e-05 | 0.00043644 | 1
Bear Creek Mining Co. DO-8 | DO8-1080 | 1079.5 |  | fissile mudstone/siltstone |  | 5YR 3/1 | very dark grey | 0.31649 | 0.27157 | 0.25125 | 0.022704 | 0.004095 | 27.1651 | 120.126 | 7.09e-08 | 0.59108 | 0.40893 | 0 | 0 | 0.59108 | 0.00024678 |  | 0.0076117 | 0.0050244 | 0.010752 | 2
Bear Creek Mining Co. DO-8 | DO8-1016 | 1015.6 |  | fissile planar laminated mudstone-siltstone |  | 5Y 3/1 | very dark grey | 0.29614 | 0.27948 | 0.24124 | 0.0022162 | 0.00070172 | 45.89 | 240.543 | 8.9808e-08 | 0.49523 | 0.50431 | 0 | 0 | 0.49523 | 2.4089e-05 |  | 0.0016086 | 0.0010675 | 0.0022644 | 2
Bear Creek Mining Co. DO-8 | DO8-1000 | 999.8 |  | fissile planar laminated siltstone/mudstone |  | 5YR 3/2 | dark reddish brown | 0.34552 | 0.26322 | 0.22085 | 0.0019177 | 0.00068918 | 71.4647 | 365.001 | 9.9901e-08 | 0.31524 | 0.68476 | 0 | 0 | 0.31524 | 2.0845e-05 |  | 0.0021451 | 0.0014963 | 0.00292 | 2
Bear Creek Mining Co. DO-8 | DO8-993 | 993.4 |  | planar laminated siltstone-mudstone and very fine sandstone |  | 2.5YR 4/3 | reddish brown | 0.47922 | 0.34661 | 0.2957 | 0.0046543 | 0.0029611 | 228.934 | 365.372 | 6.6765e-08 | 0 | 1 | 0 | 0 | 0 | 0 |  | 0.014545 | 0.011082 | 0.017901 | 3
Bear Creek Mining Co. DO-8 | DO8-985 | 985.3 |  | faint laminations, siltstone-very fine sandstone |  | 2.5YR 4/3 | reddish brown | 0.47922 | 0.34661 | 0.2957 | 0.0047679 | 0.0029035 | 241.493 | 407.723 | 5.7189e-08 | 0 | 1 | 0 | 0 | 0 | 0 |  | 0.0149 | 0.011352 | 0.018338 | 3
Bear Creek Mining Co. DO-8 | DO8-962 | 962 |  | siltstone with flecks of very fine sand grains |  | 2.5YR 3/3 | dark reddish brown | 0.37738 | 0.25012 | 0.20627 | 0.0083131 | 0.0050281 | 343.053 | 478.202 | 8.4183e-08 | 0 | 1 | 0 | 0 | 0 | 0 |  | 0.025978 | 0.019793 | 0.031973 | 3
Bear Creek Mining Co. DO-8 | DO8-953 | 953.4 |  | siltstone with very fine sandstone laminations/soft sed deformation |  | 2.5YR 3/3 | dark reddish brown | 0.37738 | 0.25012 | 0.20627 | 0.0061373 | 0.0034517 | 252.021 | 439.417 | 7.1427e-08 | 0 | 1 | 0 | 0 | 0 | 0 |  | 0.019179 | 0.014613 | 0.023605 | 3
Bear Creek Mining Co. PC-1 | PC1-869 | 869 | 14.6304 | siltstone to very fine sandstone |  | 10YR 3/1 | very dark gray | 0.30821 | 0.27516 | 0.24451 | 0.096195 | 0.013728 | 18.9287 | 60.8143 | 1.1716e-07 | 0.8413 | 0.1587 | 0 | 0 | 0.8413 | 0.0010456 | 0.0015125 | 0.0099024 | 0.008379 | 0.011466 | 2
Bear Creek Mining Co. PC-1 | PC1-865 | 865.25 | 15.7734 | siltstone to very fine sandstone | NON09-20 | 2.5Y 3/1 | very dark gray | 0.30218 | 0.27742 | 0.24221 | 0.057891 | 0.0096316 | 21.0009 | 70.4967 | 1.2175e-07 | 0.75011 | 0.24987 | 0 | 0 | 0.75011 | 0.00062925 | 0.00091024 | 0.010939 | 0.0092562 | 0.012666 | 2
Bear Creek Mining Co. PC-1 | PC1-837 | 836.5 | 24.5364 | finely planar laminated siltstone to veryfine sand with horizions of blebby limestone | NON09-19 | N 3/ | very dark gray | 0.28039 | 0.28043 | 0.28042 | 0.00075727 | 7.4072e-05 | 13.8942 | 43.1026 | 5.0968e-08 | 1 | 0 | 0 | 0 | 1 | 8.2312e-06 | 1.1907e-05 | 0 | 0 | 0 | 1
Bear Creek Mining Co. PC-1 | PC1-817 | 817 | 30.48 | shale to siltstone layerd with veryfine sand to siltstone with small limestone nodules |  | N 4/ | dark gray | 0.3765 | 0.37655 | 0.37654 | 0.018756 | 0.0028084 | 16.7072 | 52.0209 | 1.2858e-07 | 0.75884 | 0.24116 | 0 | 0 | 0.75884 | 0.00020387 | 0.0002949 | 0.0030786 | 0.0026049 | 0.0035647 | 2
Bear Creek Mining Co. PC-1 | PC1-796 | 796.2 | 36.8198 | finely planar laminated siltstone | NON09-18 | N 3/ | very dark gray | 0.28039 | 0.28043 | 0.28042 | 0.022451 | 0.0036671 | 20.8139 | 66.4625 | 1.0102e-07 | 0.76687 | 0.23313 | 0 | 0 | 0.76687 | 0.00024403 | 0.000353 | 0.0038859 | 0.0032881 | 0.0044995 | 2
Bear Creek Mining Co. PC-1 | PC1-778 | 778.25 | 42.291 | planar laminated siltstone with blebby limestone |  | N 4/ | dark gray | 0.3765 | 0.37655 | 0.37654 | 0.0028539 | 0.00042682 | 16.5877 | 43.4704 | 8.8412e-08 | 1 | 0 | 0 | 0 | 1 | 3.1021e-05 | 4.4873e-05 | 0 | 0 | 0 | 1
Bear Creek Mining Co. PC-1 | PC1-753 | 752.6 | 50.1091 | finely parallel laminated siltstone to very fine sandstone (carbonate laminae) | NON09-17 | N 3/ | very dark gray | 0.28039 | 0.28043 | 0.28042 | 0.00091402 | 7.4324e-05 | 12.5131 | 42.9887 | 6.8445e-08 | 1 | 0 | 0 | 0 | 1 | 9.935e-06 | 1.4371e-05 | 0 | 0 | 0 | 1
Bear Creek Mining Co. PC-1 | PC1-737 | 736.5 | 55.0164 | siltstone to very fine sandstone |  | N 3/ | very dark gray | 0.28039 | 0.28043 | 0.28042 | 0.00068344 | 5.2779e-05 | 11.9256 | 43.1596 | 4.4981e-08 | 1 | 0 | 0 | 0 | 1 | 7.4287e-06 | 1.0746e-05 | 0 | 0 | 0 | 1
Bear Creek Mining Co. PC-1 | PC1-718 | 718 | 60.6552 | finely planar laminated siltstone | NON09-16 | N 3/ | very dark gray | 0.28039 | 0.28043 | 0.28042 | 0.00056282 | 4.2472e-05 | 12.8692 | 44.2234 | 5.2188e-08 | 0.78719 | 0.21281 | 0 | 0 | 0.78719 | 6.1176e-06 | 8.8493e-06 | 4.1084e-05 | 3.4763e-05 | 4.7571e-05 | 1
Bear Creek Mining Co. PC-1 | PC1-695 | 695 | 67.6656 | siltstone to very fine sandstone | NON09-15 | N 4/ | dark gray | 0.3765 | 0.37655 | 0.37654 | 0.001657 | 0.00018753 | 15.5779 | 53.6956 | 6.0019e-08 | 0.6087 | 0.39113 | 0 | 0 | 0.6087 | 1.801e-05 | 2.6053e-05 | 0.00033341 | 0.00028211 | 0.00038605 | 1
Bear Creek Mining Co. PC-1 | PC1-676 | 676 | 73.4568 | faint planar laminated siltstone to very fine sandstone |  | 10YR 3/1 | very dark gray | 0.30821 | 0.27516 | 0.24451 | 0.012968 | 0.0019668 | 20.1584 | 71.4702 | 5.3604e-08 | 0.72443 | 0.27557 | 0 | 0 | 0.72443 | 0.00014096 | 0.0002039 | 0.0024636 | 0.0020846 | 0.0028526 | 2
Bear Creek Mining Co. PC-1 | PC1-650 | 650.2 | 81.3206 | finely laminated siltstone to very fine sandstone | NON09-14 | N 4/ | dark gray | 0.3765 | 0.37655 | 0.37654 | 0.00080945 | 6.7202e-05 | 10.6619 | 53.197 | 4.6935e-08 | 0.70115 | 0.29885 | 0 | 0 | 0.70115 | 8.7983e-06 | 1.2727e-05 | 9.1286e-05 | 7.7242e-05 | 0.0001057 | 1
Bear Creek Mining Co. PC-1 | PC1-627 | 627 | 88.392 | siltstone to very fine sandstone |  | N 4/ | dark gray | 0.3765 | 0.37655 | 0.37654 | 0.0013549 | 0.00014037 | 14.9305 | 52.5225 | 9.1687e-08 | 0.66616 | 0.33385 | 0 | 0 | 0.66616 | 1.4728e-05 | 2.1304e-05 | 0.00021302 | 0.00018025 | 0.00024666 | 1
Bear Creek Mining Co. PC-1 | NON-09-12 | 615.7 | 91.8362 |  | NON-09-12 | N 5/ | gray | 0.47622 | 0.47628 | 0.47627 | 0.0011287 | 0.00010618 | 13.6052 | 62.3965 | 9.7028e-08 | 0.67354 | 0.32639 | 0 | 0 | 0.67354 | 1.2268e-05 | 1.7747e-05 | 0.00015752 | 0.00013329 | 0.00018239 | 1
Bear Creek Mining Co. PC-1 | PC1-613 | 613.3 | 92.5678 | Shale/siltstone horizon between sandstone turbidites (2mm) | near NON09-12 | N 4/ | dark gray | 0.3765 | 0.37655 | 0.37654 | 0.0013563 | 0.0003143 | 40.1564 | 202.292 | 8.4062e-08 | 0.50546 | 0.49458 | 0 | 0 | 0.50546 | 1.4742e-05 | 2.1325e-05 | 0.00070659 | 0.00059788 | 0.00081816 | 2
Bear Creek Mining Co. PC-1 | PC1-588 | 587.7 | 100.3706 | finely interbedded shale to siltstone with siltstone to very fine sandstone |  | 7.5YR 4/1 | dark gray | 0.41166 | 0.369 | 0.34037 | 0.0022561 | 0.00065466 | 61.447 | 341.299 | 7.1163e-08 | 0.36816 | 0.63184 | 0 | 0 | 0.36816 | 2.4523e-05 | 3.5473e-05 | 0.0018802 | 0.0015909 | 0.0021771 | 2
Bear Creek Mining Co. PC-1 | PC1-564 | 564 | 107.5944 | finely interbedded siltstone with very fine sandstone | NON09-11 | 7.5YR 4/1 | dark gray | 0.41166 | 0.369 | 0.34037 | 0.016192 | 0.0022658 | 21.0228 | 90.3695 | 8.1215e-08 | 0.65932 | 0.34068 | 0 | 0 | 0.65932 | 0.000176 | 0.00025459 | 0.0035086 | 0.0029688 | 0.0040626 | 2
Bear Creek Mining Co. PC-1 | PC1-537 | 537.2 | 115.763 | siltstone to very fine sandstone between sandstone turbidites (10cm) | NON09-10 | 2.5Y 3/1 | very dark gray | 0.30218 | 0.27742 | 0.24221 | 0.0034755 | 0.00091566 | 44.7789 | 274.932 | 9.16e-08 | 0.44049 | 0.55955 | 0 | 0 | 0.44049 | 3.7778e-05 | 5.4647e-05 | 0.0023289 | 0.0019706 | 0.0026966 | 2
Bear Creek Mining Co. PC-1 | PC1-530 | 530.3 | 117.8662 | stilstone to very fine sandstone | NON09-09 | 7.5YR 4/1 | dark gray | 0.41166 | 0.369 | 0.34037 | 0.0025778 | 0.00064891 | 82.6562 | 399.486 | 7.2495e-08 | 0.25528 | 0.74472 | 0 | 0 | 0.25528 | 2.8019e-05 | 4.0531e-05 | 0.0021966 | 0.0018587 | 0.0025435 | 2
Bear Creek Mining Co. PC-1 | PC1-502 | 502.4 | 126.3701 | siltstone to very fine sandstone with wavy, current-influenced laminations |  | 10YR 4/1 | dark gray | 0.4067 | 0.3712 | 0.33521 | 0.0033624 | 0.00086774 | 57.007 | 314.377 | 7.8351e-08 | 0.36384 | 0.63613 | 0 | 0 | 0.36384 | 3.6548e-05 | 5.2867e-05 | 0.0025091 | 0.0021231 | 0.0029053 | 2
Bear Creek Mining Co. PC-1 | PC1-479 | 478.7 | 133.5938 | silty very fine sandstone with wavy, current-influenced laminations | NON09-08 | 10YR 4/1 | dark gray | 0.4067 | 0.3712 | 0.33521 | 0.0034367 | 0.00084566 | 39.1647 | 243.747 | 6.6627e-08 | 0.51257 | 0.48742 | 0 | 0 | 0.51257 | 3.7356e-05 | 5.4036e-05 | 0.0018736 | 0.0015854 | 0.0021694 | 2
Bear Creek Mining Co. PC-1 | PC1-458 | 458 | 139.9032 | siltstone to veryfine sandstone with very fine sandstone current influenced/pinch and swell laminations |  | 7.5YR 3/1 | very dark gray | 0.31333 | 0.27305 | 0.24779 | 0.0086557 | 0.0017953 | 30.8579 | 179.579 | 7.3866e-08 | 0.53754 | 0.46246 | 0 | 0 | 0.53754 | 9.4084e-05 | 0.0001361 | 0.0037738 | 0.0031932 | 0.0043697 | 2
Bear Creek Mining Co. PC-1 | PC1-451 | 450.9 | 142.0673 | very fine sandstone below massive turbidite | NON09-07 | 2.5Y 3/1 | very dark gray | 0.30218 | 0.27742 | 0.24221 | 0.0018676 | 0.00046019 | 52.2689 | 250.996 | 5.9165e-08 | 0.4777 | 0.52226 | 0 | 0 | 0.4777 | 2.03e-05 | 2.9365e-05 | 0.0010924 | 0.00092437 | 0.0012649 | 2
Bear Creek Mining Co. PC-1 | PC1-Turb1 | 445.3 | 143.7742 | homogeneous lower fine to upper very fine sandstone, turbidite | NON09-06 | 5Y 5/1 | gray | 0.49308 | 0.476 | 0.42868 | 0.002497 | 0.00053179 | 25.2676 | 107.764 | 4.272e-08 | 0.58649 | 0.41352 | 0 | 0 | 0.58649 | 2.7142e-05 | 3.9261e-05 | 0.00099956 | 0.00084579 | 0.0011574 | 2
Bear Creek Mining Co. PC-1 | PC1-400 | 399.6 | 157.7035 | sitlstone between sandstone turbidites |  | 10Y 5/1 | greenish gray | 0.48193 | 0.47939 | 0.42927 | 0.0010665 | 0.00010838 | 15.437 | 59.4788 | 6.2269e-08 | 0.61214 | 0.38722 | 0 | 0 | 0.61214 | 1.1592e-05 | 1.6768e-05 | 0.00019075 | 0.00016141 | 0.00022087 | 1
Bear Creek Mining Co. PC-1 | PC1-391 | 390.8 | 160.3858 | micaceous siltstone | near NON09-05 | 10YR 4/1 | dark gray | 0.4067 | 0.3712 | 0.33521 | 0.0036179 | 0.0014022 | 106.513 | 367.873 | 6.4913e-08 | 0.3722 | 0.62779 | 0 | 0 | 0.3722 | 3.9325e-05 | 5.6885e-05 | 0.0040014 | 0.0033858 | 0.0046332 | 2
Bear Creek Mining Co. PC-1 | PC1-368 | 368 | 167.3352 | siltstone with wavy laminations of very fine sandstone |  | 10YR 4/1 | dark gray | 0.4067 | 0.3712 | 0.33521 | 0.0015597 | 0.0003231 | 37.4782 | 219.143 | 5.9082e-08 | 0.47773 | 0.52227 | 0 | 0 | 0.47773 | 1.6953e-05 | 2.4524e-05 | 0.00076703 | 0.00064903 | 0.00088814 | 2
Bear Creek Mining Co. PC-1 | PC1-363 | 362.9 | 168.8897 | siltstone |  | 7.5YR 4/1 | dark gray | 0.41166 | 0.369 | 0.34037 | 0.012433 | 0.0022253 | 27.7445 | 140.782 | 7.5242e-08 | 0.51478 | 0.48522 | 0 | 0 | 0.51478 | 0.00013514 | 0.00019549 | 0.004908 | 0.004153 | 0.005683 | 2
Bear Creek Mining Co. PC-1 | PC1-335 | 334.75 | 177.4698 | finely wavy laminated siltstone and very fine sanstone |  | 5YR 3/1 | very dark gray | 0.31649 | 0.27158 | 0.25125 | 0.016379 | 0.0027777 | 23.849 | 103.572 | 6.5202e-08 | 0.58484 | 0.41516 | 0 | 0 | 0.58484 | 0.00017803 | 0.00025753 | 0.0052417 | 0.0044353 | 0.0060694 | 2
Bear Creek Mining Co. PC-1 | PC1-321 | 321.1 | 181.6303 | finely laminated siltstone and very fine sandstone |  | 7.5YR 3/1 | very dark gray | 0.31333 | 0.27305 | 0.24779 | 0.011605 | 0.0024998 | 39.3859 | 287.772 | 1.0507e-07 | 0.42353 | 0.57647 | 0 | 0 | 0.42353 | 0.00012615 | 0.00018248 | 0.0065502 | 0.0055425 | 0.0075845 | 2
Bear Creek Mining Co. PC-1 | PC1-304 | 304.2 | 186.7814 | finely planar laminated siltstone | NON09-03 | N 4/ | dark gray | 0.3765 | 0.37655 | 0.37654 | 0.00078491 | 5.802e-05 | 13.2007 | 62 | 8.4064e-08 | 0.73034 | 0.26966 | 0 | 0 | 0.73034 | 8.5317e-06 | 1.2341e-05 | 7.1116e-05 | 6.0175e-05 | 8.2345e-05 | 1
Bear Creek Mining Co. PC-1 | PC1-296 | 295.8 | 189.3418 | siltstone with fine laminations of very fine sandstone |  | 7.5YR 4/1 | dark gray | 0.41166 | 0.369 | 0.34037 | 0.001955 | 0.00066319 | 68.0539 | 374.017 | 8.3244e-08 | 0.28254 | 0.71756 | 0 | 0 | 0.28254 | 2.125e-05 | 3.0739e-05 | 0.0021631 | 0.0018303 | 0.0025046 | 2
Bear Creek Mining Co. PC-1 | PC1-285 | 285.2 | 192.5726 | siltstone with very fine sandstone |  | 10YR 3/1 | very dark gray | 0.30821 | 0.27516 | 0.24451 | 0.0047847 | 0.0012442 | 42.6513 | 273.715 | 8.0003e-08 | 0.46155 | 0.53845 | 0 | 0 | 0.46155 | 5.2008e-05 | 7.5231e-05 | 0.0030453 | 0.0025768 | 0.0035261 | 2
Bear Creek Mining Co. PC-1 | PC1-251 | 250.5 | 203.1492 | wavy laminated siltstone and very fine sandstone |  | 5YR 3/2 | dark reddish brown | 0.34552 | 0.26323 | 0.22085 | 0.0045281 | 0.0022884 | 199.468 | 409.81 | 4.0448e-08 | 0 | 0.68091 | 0.31909 | 0 | 0 | 0 | 0 | 0.011951 | 0.0089139 | 0.022805 | 3
Bear Creek Mining Co. PC-1 | PC1-240 | 239.7 | 206.441 | siltstone with very fine sandstone in thin laminations |  | 5YR 3/2 | dark reddish brown | 0.34552 | 0.26323 | 0.22085 | 0.0069981 | 0.0041497 | 331.876 | 533.619 | 6.5242e-08 | 0 | 0.66312 | 0.33688 | 0 | 0 | 0 | 0 | 0.021828 | 0.016176 | 0.042442 | 3
Bear Creek Mining Co. PC-1 | PC1-223 | 223.4 | 211.4093 | siltstone | near NON09-01 | 10YR 3/1 | very dark gray | 0.30821 | 0.27516 | 0.24451 | 0.029947 | 0.0057141 | 28.5513 | 124.049 | 9.0338e-08 | 0.59545 | 0.40455 | 0 | 0 | 0.59545 | 0.00032551 | 0.00047086 | 0.010507 | 0.0088908 | 0.012166 | 2
Bear Creek Mining Co. PC-1 | PC1-210 | 209.5 | 215.646 | silty and clayey very fine sandstone |  | 5YR 3/2 | dark reddish brown | 0.34552 | 0.26323 | 0.22085 | 0.0051684 | 0.0025116 | 186.432 | 376.69 | 4.4351e-08 | 0 | 0.72507 | 0.27476 | 0 | 0 | 0 | 0 | 0.012878 | 0.0097645 | 0.023386 | 3
Bear Creek Mining Co. PC-1 | PC1-186 | 185.9 | 222.8393 | cross stratified siltstone to very fine sandstone |  | 5YR 3/2 | dark reddish brown | 0.34552 | 0.26323 | 0.22085 | 0.0050635 | 0.0028374 | 190.245 | 344.199 | 5.1482e-08 | 0 | 0.82167 | 0.17833 | 0 | 0 | 0 | 0 | 0.01397 | 0.010991 | 0.02239 | 3
Bear Creek Mining Co. PC-1 | PC1-177 | 177.1 | 225.5215 | siltstone with some very fine sand |  | 5YR 4/2 | dark reddish gray | 0.44535 | 0.3594 | 0.31142 | 0.004428 | 0.0025597 | 232.693 | 434.873 | 4.7931e-08 | 0 | 0.65059 | 0.3494 | 0 | 0 | 0 | 0 | 0.013532 | 0.0099826 | 0.026652 | 3
Bear Creek Mining Co. PC-1 | PC1-147 | 147.1 | 234.6655 | micaceous siltstone with some very fine sand, bound by fluvial sandstones with ripup clasts |  | 2.5YR 3/2 | dusky red | 0.3510006 | 0.26009 | 0.22968 | 0.0085589 | 0.0043651 | 218.763 | 457.447 | 5.738e-08 | 0 | 0.54022 | 0.45978 | 0 | 0 | 0 | 0 | 0.024099 | 0.017098 | 0.052551 | 3
Bear Creek Mining Co. PC-1 | PC1-128 | 128.4 | 240.3653 | micaceous siltstone with some very fine sand, bound by fluvial sandstones with ripup clasts |  | 5YR 3/3 | dark reddish brown | 0.36929 | 0.25507 | 0.19377 | 0.0084196 | 0.0048557 | 305.953 | 528.418 | 7.5763e-08 | 0 | 0.62341 | 0.37658 | 0 | 0 | 0 | 0 | 0.02595 | 0.018957 | 0.052503 | 3
Bear Creek Mining Co. WPB-4 | WPB4-648 | 648.3 | 5.395 | siltstone with very fine sandstone slightly wavy laminae, sandwiched by conglomerate beds |  | 5YR 3/1 | very dark gray | 0.31649 | 0.27158 | 0.25125
Bear Creek Mining Co. WPB-4 | WPB4-622 | 621.6 | 13.5331 | very fine sandstone/siltstone with wavy laminae of siltstone | Gallagher-621 | N 3/ | very dark gray | 0.28039 | 0.28043 | 0.28042 | 0.0015842 | 0.00023336 | 16.5095 | 48.9225 | 1.1228e-07 | 0.72703 | 0.2737 | 0 | 0 | 0.72703 | 1.722e-05 | 2.4909e-05 | 0.00029033 | 0.00024566 | 0.00033617
Bear Creek Mining Co. WPB-4 | WPB4-593 | 593.1 | 22.2199 | siltstone with very find sandstone current-influenced laminae | Gallagher-594 | N 3/ | very dark gray | 0.28039 | 0.28043 | 0.28042
Bear Creek Mining Co. WPB-4 | WPB4-590 | 590.3 | 23.0734 | siltstone-shale with slightly wavy laminations of very fine sandstone, near molar tooth | Gallagher-591.5 | N 3/ | very dark gray | 0.28039 | 0.28043 | 0.28042
Bear Creek Mining Co. WPB-4 | WPB4-567 | 567.25 | 30.099 | siltstone interbedded with very fine to fine sandstone with starved current ripples and calcite veining | NON09-35 | N 3/ | very dark gray | 0.28039 | 0.28043 | 0.28042 | 0.0051567 | 0.00076201 | 15.1393 | 39.8574 | 7.5418e-08 | 0.76099 | 0.23901 | 0 | 0 | 0.76099 | 5.6051e-05 | 8.108e-05 | 0.00082785 | 0.00070049 | 0.00095857
Bear Creek Mining Co. WPB-4 | WPB4-557 | 556.9 | 33.2537 | siltstone interbedded with very fine sandstone | Gallagher-560 | 2.5Y 3/1 | very dark gray | 0.30218 | 0.27742 | 0.24221
Bear Creek Mining Co. WPB-4 | WPB4-540 | 539.6 | 38.5267 | siltstone-very fine sandstone below turbidite sandstone with ripups | NON09-34 | N 3/ | very dark gray | 0.28039 | 0.28043 | 0.28042 | 0.069461 | 0.010215 | 20.3211 | 63.9318 | 1.5041e-07 | 0.81182 | 0.18818 | 0 | 0 | 0.81182 | 0.00075501 | 0.0010922 | 0.0087376 | 0.0073934 | 0.010117
Bear Creek Mining Co. WPB-4 | WPB4-520 | 519.6 | 44.6227 | finely interbedded siltstone with very fine sandstone with slightly wavy laminations | Gallagher-522.25 | 5Y 3/1 | very dark gray | 0.29614 | 0.27949 | 0.24124
Bear Creek Mining Co. WPB-4 | WPB4-501 | 500.9 | 50.3225 | siltstone (5mm) horizon surrounded by beds of fining upward sand from fine to very fine | Gallagher-501.75 | 10Y 3/1 | very dark greenish gray | 0.28477 | 0.28295 | 0.24227
Bear Creek Mining Co. WPB-4 | WPB4-481 | 480.7 | 56.4794 | siltstone with fine wavy, current influenced laminations of very fine sand | NON09-33 | N 3/ | very dark gray | 0.28039 | 0.28043 | 0.28042 | 0.1157 | 0.019089 | 22.3692 | 64.6703 | 1.8853e-07 | 1 | 0 | 0 | 0 | 1 | 0.0012576 | 0.0018192 | 0 | 0 | 0
Bear Creek Mining Co. WPB-4 | WPB4-460 | 460.2 | 62.7278 | Finely laminated siltstone and very fine sandstone with calcite cement | Gallagher-459 | N 3/ | very dark gray | 0.28039 | 0.28043 | 0.28042
Bear Creek Mining Co. WPB-4 | WPB4-446 | 445.5 | 67.2084 | siltstone with slightly wavy laminations of very fine sandstone, near carbonate nodule | NON09-32 | N 4/ | dark gray | 0.3765 | 0.37655 | 0.37654 | 0.001892 | 0.00027911 | 17.2103 | 43.8039 | 9.6914e-08 | 0.64944 | 0.35047 | 0 | 0 | 0.64944 | 2.0565e-05 | 2.9748e-05 | 0.00044463 | 0.00037622 | 0.00051483
Bear Creek Mining Co. WPB-4 | WPB4-418 | 417.5 | 75.7428 | siltstone with wavy whisps of very fine sandstone with calcite cement | Gallagher-419.25 | N 4/ | dark gray | 0.3765 | 0.37655 | 0.37654
Bear Creek Mining Co. WPB-4 | WPB4-403 | 402.9 | 80.1929 | wavy laminated siltstone with whisps of very fine sandstone | Gallagher-339.25 | 10Y 3/1 | very dark greenish gray | 0.28477 | 0.28295 | 0.24227
Bear Creek Mining Co. WPB-4 | WPB4-396 | 396.25 | 82.2198 | fissile siltstone to shale with wavy laminations | NON09-31 | 10Y 3/1 | very dark greenish gray | 0.28477 | 0.28295 | 0.24227 | 0.0018429 | 0.00022263 | 13.3755 | 51.5647 | 8.3877e-08 | 1 | 0 | 0 | 0 | 1 | 2.0031e-05 | 2.8976e-05 | 0 | 0 | 0
Bear Creek Mining Co. WPB-4 | WPB4-383 | 382.75 | 86.3346 | siltstone with fine wavy to parallel laminations with whisps of very fine sandstone | Gallagher-384.5 | 5GY 3/1 | very dark greenish gray | 0.27257 | 0.28589 | 0.24921
Bear Creek Mining Co. WPB-4 | WPB4-359 | 359.4 | 93.4517 | siltstone to very fine sandstone between massive sandbeds |  | 10YR 3/1 | very dark gray | 0.30821 | 0.27516 | 0.24451
Bear Creek Mining Co. WPB-4 | WPB4-343 | 342.9 | 98.4809 | siltstone between massive sandstone beds | NON09-30 | 10YR 3/1 | very dark gray | 0.30821 | 0.27516 | 0.24451 | 0.030254 | 0.0047574 | 19.711 | 66.6369 | 1.0126e-07 | 0.79504 | 0.20496 | 0 | 0 | 0.79504 | 0.00032885 | 0.00047569 | 0.0044323 | 0.0037504 | 0.0051321
Bear Creek Mining Co. WPB-4 | WPB4-318 | 318 | 106.0704 | siltstone to very fin sandstone with wavy laminations | Gallagher-319 | 10YR 3/1 | very dark gray | 0.30821 | 0.27516 | 0.24451
Bear Creek Mining Co. WPB-4 | WPB4-305 | 304.5 | 110.1852 | finely interbedded siltstone to very fine sandstone with wavy laminations | NON09-29 | 10Y 3/1 | very dark greenish gray | 0.28477 | 0.28295 | 0.24227 | 0.0020947 | 0.00028218 | 14.5529 | 45.287 | 1.0925e-07 | 1 | 0 | 0 | 0 | 1 | 2.2768e-05 | 3.2935e-05 | 0 | 0 | 0
Bear Creek Mining Co. WPB-4 | WPB4-291 | 290.6 | 114.4219 | finely laminated siltstone and very fine sandstone |  | 2.5Y 3/1 | very dark gray | 0.30218 | 0.27742 | 0.24221
Bear Creek Mining Co. WPB-4 | WPB4-281 | 281.25 | 117.2718 | siltstone to very fine sandstone wth thin whispy laminations of very fine sand | Gallagher-281 | 10YR 3/1 | very dark gray | 0.30821 | 0.27516 | 0.24451
Bear Creek Mining Co. WPB-4 | WPB4-275 | 275.1 | 119.1463 | siltstone with fine laminations of very fine sandstone | NON09-28 | 7.5YR 3/1 | very dark gray | 0.31333 | 0.27305 | 0.24779 | 0.032666 | 0.0050497 | 20.8279 | 71.9955 | 1.2724e-07 | 0.74557 | 0.2544 | 0 | 0 | 0.74557 | 0.00035507 | 0.00051362 | 0.0058393 | 0.0049409 | 0.0067613
Bear Creek Mining Co. WPB-4 | WPB4-249 | 248.8 | 127.1626 | finely interbedded siltstone andvery fine sandstone with current ripples | NON09-27 | 10YR 3/1 | very dark gray | 0.30821 | 0.27516 | 0.24451 | 0.024934 | 0.0041307 | 19.7754 | 66.7184 | 1.3642e-07 | 0.74135 | 0.25865 | 0 | 0 | 0.74135 | 0.00027102 | 0.00039204 | 0.0048565 | 0.0041093 | 0.0056233
Bear Creek Mining Co. WPB-4 | WPB4-234 | 233.5 | 131.826 | cross stratified very fine sandstone with siltstone | Gallagher-234 | 7.5YR 3/1 | very dark gray | 0.31333 | 0.27305 | 0.24779
Bear Creek Mining Co. WPB-4 | WPB4-220 | 219.6 | 136.0627 | siltstone with fine wavy, current influenced laminations of very fine sandstone | NON09-26 | 10GY 4/1 | dark greenish gray | 0.35462 | 0.3853 | 0.35269 | 0.016218 | 0.0020452 | 15.2549 | 53.4265 | 1.4115e-07 | 1 | 0 | 0 | 0 | 1 | 0.00017628 | 0.000255 | 0 | 0 | 0
Bear Creek Mining Co. WPB-4 | WPB4-215 | 214.8 | 137.5258 | siltstone to very fine sandstone with wavy, current-influenced laminations | Gallagher-217.25 | 7.5YR 3/1 | very dark gray | 0.31333 | 0.27305 | 0.24779
Bear Creek Mining Co. WPB-4 | WPB4-206 | 205.75 | 140.2842 | siltstone with wavy, current influence laminations | Gallagher-206.25 | N 4/ | dark gray | 0.3765 | 0.37655 | 0.37654
Bear Creek Mining Co. WPB-4 | WPB4-196 | 196.1 | 143.2255 | siltstone between ripple trough cross-stratified very fine sandstone | NON09-25, Gallagher-196.25 | 2.5Y 3/1 | very dark gray | 0.30218 | 0.27742 | 0.24221 | 0.019664 | 0.0024894 | 17.5238 | 80.044 | 1.0243e-07 | 0.69707 | 0.30293 | 0 | 0 | 0.69707 | 0.00021374 | 0.00030918 | 0.0034277 | 0.0029004 | 0.0039689
Bear Creek Mining Co. WPB-4 | WPB4-187 | 187.2 | 145.9382 | very fine sandstone with wavy lamination and cross-stratification | Gallagher-189.5 | 7.5YR 3/1 | very dark gray | 0.31333 | 0.27305 | 0.24779
Bear Creek Mining Co. WPB-4 | WPB4-179 | 179 | 148.4376 | siltstone with less common laminations of very fine sandstone | NON09-24 | 10YR 3/1 | very dark gray | 0.30821 | 0.27516 | 0.24451 | 0.0023979 | 0.00051497 | 37.2514 | 199.023 | 9.3916e-08 | 0.52163 | 0.47838 | 0 | 0 | 0.52163 | 2.6064e-05 | 3.7703e-05 | 0.0011198 | 0.00094751 | 0.0012966
Bear Creek Mining Co. WPB-4 | WPB4-177 | 177 | 149.0472 | siltstone with interbeds ofslightly cross-stratified very fine sandstone | NON09-23 | 10YR 3/1 | very dark gray | 0.30821 | 0.27516 | 0.24451 | 0.020039 | 0.0032176 | 24.2378 | 95.5234 | 1.3098e-07 | 0.66263 | 0.33737 | 0 | 0 | 0.66263 | 0.00021781 | 0.00031508 | 0.0049342 | 0.0041751 | 0.0057133
Bear Creek Mining Co. WPB-4 | WPB4-164 | 163.7 | 153.101 | siltstone | NON09-22 | 7.5YR 3/1 | very dark gray | 0.31333 | 0.27305 | 0.24779 | 0.0099303 | 0.0029528 | 59.2989 | 355.152 | 9.367e-08 | 0.66263 | 0.33737 | 0 | 0 | 0.66263 | 0.00010794 | 0.00015614 | 0.0045282 | 0.0038315 | 0.0052431
Bear Creek Mining Co. WPB-4 | WPB4-150 | 150.25 | 157.2006 | micaceous siltstone to very fine sandstone, above some cross statification |  | 5YR 3/1 | very dark gray | 0.31649 | 0.27158 | 0.25125
Bear Creek Mining Co. WPB-4 | WPB4-140 | 139.5 | 160.4772 | micaceous siltstone with some cross stratified very fine sandstone |  | 5YR 3/2 | dark reddish brown | 0.34552 | 0.26323 | 0.22085
Devils Gate Outcrop | DG18-1.7a |  | 1.7 | vf sand + f mica |  | 5YR 3/1 | very dark gray |  |  |  | 0.19609 | 0.046434 | 25.5954 | 62.3553 | 8.3052e-08 | 0.55703 | 0.14155 |  | 0.3014 | 0.85843 | 0.0021314 | 0.0030832 | 0.029876 | 0.02528 | 0.034594 | 2
Devils Gate Outcrop | DG18-2.2a |  | 2.2 | silt |  | 7.5YR 3/1 | very dark gray |  |  |  | 0.15133 | 0.03631 | 35.3237 | 94.7593 | 1.0818e-07 | 0.61196 | 0.17941 |  | 0.20863 | 0.82059 | 0.0016449 | 0.0023794 | 0.029611 | 0.025055 | 0.034286 | 2
Devils Gate Outcrop | DG18-2.7a |  | 2.7 | silt |  | 2.5YR 2.5/1 | reddish black |  |  |  | 0.14377 | 0.029343 | 26.7659 | 81.3071 | 1.0724e-07 | 0.54619 | 0.10114 |  | 0.35267 | 0.89886 | 0.0015627 | 0.0022606 | 0.01349 | 0.011414 | 0.01562 | 2
Devils Gate Outcrop | DG18-3.1a |  | 3.1 | silt/vf sand |  | 2.5Y 3/1 | very dark gray |  |  |  | 0.18854 | 0.030874 | 21.5985 | 67.5295 | 1.2794e-07 | 0.66821 | 0.077644 |  | 0.25414 | 0.92236 | 0.0020493 | 0.0029645 | 0.010896 | 0.0092201 | 0.012617 | 2
Devils Gate Outcrop | DG18-4.0a |  | 4 | silt/vf sand |  | 5Y 2.5/1 | black |  |  |  | 0.27822 | 0.038365 | 16.4938 | 51.2916 | 1.4849e-07 | 0.55344 | 0.057088 |  | 0.38947 | 0.94291 | 0.0030241 | 0.0043745 | 0.0099553 | 0.0084237 | 0.011527 | 2
Devils Gate Outcrop | DG18-4.2a |  | 4.2 | silt/vf sand |  | 10YR 2/1 | black |  |  |  | 0.35669 | 0.043448 | 11.359 | 32.6874 | 1.6711e-07 | 0.24477 | 0.072766 |  | 0.68246 | 0.92723 | 0.003877 | 0.0056083 | 0.014371 | 0.01216 | 0.01664 | 2
Devils Gate Outcrop | DG18-4.9a |  | 4.9 | silt/vf sand |  | 2.5YR 2.5/1 | reddish black |  |  |  | 0.1947 | 0.043836 | 30.3123 | 92.979 | 1.2376e-07 | 0.58082 | 0.21598 |  | 0.2032 | 0.78402 | 0.0021163 | 0.0030613 | 0.043035 | 0.036414 | 0.04983 | 2
Devils Gate Outcrop | DG18-5.5a |  | 5.5 | vf sand |  | 5YR 2.5/2 | dark reddish brown |  |  |  | 0.095431 | 0.032731 | 35.2529 | 76.897 | 1.2284e-07 | 0.42704 | 0.30418 |  | 0.26879 | 0.69583 | 0.0010373 | 0.0015005 | 0.045254 | 0.038292 | 0.0524 | 2
Devils Gate Outcrop | DG18-6.1a |  | 6.1 | vf sand |  | 5YR 3/2 | dark reddish brown |  |  |  | 0.021562 | 0.011778 | 118.562 | 300.319 | 1.1544e-07 | 0.24069 | 0.51864 | 0.24064 |  | 0.24069 | 0.00023437 | 0.00033903 | 0.046663 | 0.034833 | 0.088839 | 3
Devils Gate Outcrop | DG18-8.4a |  | 8.4 | silt/vf sand |  | 5YR 4/2 | dark reddish gray |  |  |  | 0.011909 | 0.0069226 | 147.236 | 388.225 | 8.6005e-08 |  | 0.62206 | 0.37794 |  | 0 | 0 | 0 | 0.037016 | 0.027028 | 0.07499 | 3
Devils Gate Outcrop | DG18-9.0a |  | 9 | silt/vf sand |  | 2.5YR 4/2 | weak red |  |  |  | 0.013056 | 0.0088271 | 250.866 | 454.819 | 1.1539e-07 |  | 0.7201 | 0.27991 |  | 0 | 0 | 0 | 0.045364 | 0.03433 | 0.082869 | 3
Devils Gate Outcrop | DG18-11.6a |  | 11.6 | vf sand |  | 5YR 3/2 | dark reddish brown |  |  |  | 0.027631 | 0.013826 | 141.724 | 334.898 | 8.9203e-08 | 0.12998 | 0.65029 | 0.21973 |  | 0.12998 | 0.00030033 | 0.00043444 | 0.061122 | 0.046733 | 0.10808 | 3
Devils Gate Outcrop | DG18-13.5a |  | 13.5 | silt |  | 10YR 3/1 | very dark gray |  |  |  | 0.0064789 | 0.0018382 | 25.1402 | 105.103 | 1.3072e-07 | 0.3286 | 0.46366 |  | 0.20775 | 0.53635 | 7.0423e-05 | 0.00010187 | 0.0038741 | 0.003278 | 0.0044857 | 2
Devils Gate Outcrop | DG18-13.9a |  | 13.9 | silt |  | 5Y 2.5/1 | black |  |  |  | 0.048921 | 0.0094514 | 17.5204 | 49.2607 | 1.2725e-07 | 0.51335 | 0.20476 |  | 0.2819 | 0.79525 | 0.00053175 | 0.0007692 | 0.0087965 | 0.0074432 | 0.010185 | 2
Devils Gate Outcrop | DG18-14.4a |  | 14.4 | silt |  | N 3/ | very dark gray |  |  |  | 0.013579 | 0.0031647 | 23.3231 | 88.0285 | 1.231e-07 | 0.36039 | 0.41689 |  | 0.22274 | 0.58313 | 0.0001476 | 0.00021351 | 0.0059969 | 0.0050743 | 0.0069438 | 2
Devils Gate Outcrop | DG18-14.8a |  | 14.8 | silt |  | N 3/ | very dark gray |  |  |  | 0.0028386 | 0.00046167 | 16.9641 | 46.1132 | 1.031e-07 | 1 |  |  |  | 1 | 3.0855e-05 | 4.4633e-05 | 0 | 0 | 0 | 1
Devils Gate Outcrop | DG18-15.2a |  | 15.2 | silt |  | 5YR 3/2 | dark reddish brown |  |  |  | 0.013267 | 0.0084477 | 279.011 | 477.84 | 9.9919e-08 |  | 0.70561 | 0.29439 |  | 0 | 0 | 0 | 0.043674 | 0.032874 | 0.08111 | 3
Devils Gate Outcrop | DG18-19.3a |  | 19.3 | vf/f sand |  | 2.5YR 4/2 | weak red |  |  |  | 0.034453 | 0.015161 | 67.0004 | 193.628 | 8.7435e-08 | 0.42923 | 0.30751 | 0.26328 |  | 0.42923 | 0.00037449 | 0.00054171 | 0.047803 | 0.033898 | 0.10437 | 3
Devils Gate Outcrop | DG18-20.0a |  | 20 | vf/f sand |  | 10YR 4/3 | weak red |  |  |  | 0.024916 | 0.011517 | 78.2672 | 306.65 | 7.5469e-08 | 0.16633 | 0.60823 | 0.22544 |  | 0.16633 | 0.00027083 | 0.00039177 | 0.049148 | 0.037326 | 0.088793 | 3
Devils Gate Outcrop | DG18-20.5a |  | 20.5 | vf/f sand |  | 2.5YR 3/2 | dusky red |  |  |  | 0.066742 | 0.024371 | 50.4726 | 148.869 | 9.0534e-08 | 0.33183 | 0.36071 | 0.30746 |  | 0.33183 | 0.00072545 | 0.0010494 | 0.089913 | 0.063784 | 0.19613 | 3
Devils Gate Outcrop | DG18-20.8a |  | 20.8 | silt |  | N 2.5/ | black |  |  |  | 0.18096 | 0.040355 | 24.026 | 57.5929 | 1.2144e-07 | 0.64946 | 0.091026 |  | 0.25952 | 0.90898 | 0.001967 | 0.0028453 | 0.016697 | 0.014128 | 0.019333 | 2
Devils Gate Outcrop | DG18-21.2a |  | 21.2 | silt |  | 10YR 3/1 | very dark gray |  |  |  | 0.24737 | 0.047061 | 22.6096 | 63.7267 | 1.3127e-07 | 0.6762 | 0.084137 |  | 0.23966 | 0.91586 | 0.0026888 | 0.0038895 | 0.017998 | 0.015229 | 0.02084 | 2
Devils Gate Outcrop | DG18-21.6a |  | 21.6 | silt |  | 5YR 3/1 | very dark gray |  |  |  | 0.21635 | 0.038428 | 20.7732 | 60.6236 | 1.358e-07 | 0.58748 | 0.076953 |  | 0.33557 | 0.92305 | 0.0023517 | 0.0034018 | 0.013441 | 0.011373 | 0.015564 | 2
Devils Gate Outcrop | DG18-21.9a |  | 21.9 | silt |  | 10YR 3/1 | very dark gray |  |  |  | 0.18776 | 0.039167 | 27.0394 | 76.1189 | 1.2071e-07 | 0.70899 | 0.1417 |  | 0.14931 | 0.8583 | 0.0020408 | 0.0029522 | 0.025226 | 0.021345 | 0.02921 | 2
Devils Gate Outcrop | DG18-22.4a |  | 22.4 | vf sand |  | 2.5YR 3/2 | dusky red |  |  |  | 0.034017 | 0.013969 | 54.9327 | 120.425 | 7.2379e-08 | 0.39547 | 0.24752 | 0.35701 |  | 0.39547 | 0.00036975 | 0.00053486 | 0.048962 | 0.033246 | 0.11794 | 3
Devils Gate Outcrop | DG18-22.7a |  | 22.7 | vf sand |  | 2.5YR 3/2 | dusky red |  |  |  | 0.032096 | 0.014412 | 77.0697 | 221.925 | 8.6246e-08 | 0.30235 | 0.4257 | 0.27194 |  | 0.30235 | 0.00034887 | 0.00050466 | 0.054017 | 0.039275 | 0.11068 | 3
Devils Gate Outcrop | DG18-28.0a |  | 28 | vf sand |  | N 3/ | very dark gray |  |  |  | 0.0073555 | 0.0012301 | 17.3306 | 44.9838 | 1.3642e-07 | 1 |  |  |  | 1 | 7.9951e-05 | 0.00011565 | 0 | 0 | 0 | 1
Devils Gate Outcrop | DG18-28.6a |  | 28.6 | vf sand |  | N 3/ | very dark gray |  |  |  | 0.001987 | 0.00025598 | 15.0209 | 47.8686 | 1.0755e-07 | 1 |  |  |  | 1 | 2.1598e-05 | 3.1242e-05 | 0 | 0 | 0 | 1
Devils Gate Outcrop | DG18-29.0a |  | 29 | vf sand |  | N 2.5/ | black |  |  |  | 0.12512 | 0.023818 | 24.4737 | 77.7606 | 1.765e-07 | 0.72005 | 0.080094 |  | 0.19988 | 0.91993 | 0.00136 | 0.0019673 | 0.0086712 | 0.0073372 | 0.01004 | 2
Devils Gate Outcrop | DG18-29.9a |  | 29.9 | vf sand |  | 7.5YR 2.5/1 | black |  |  |  | 0.12911 | 0.023318 | 23.6178 | 76.6269 | 1.8492e-07 | 0.73829 | 0.090235 |  | 0.17147 | 0.90976 | 0.0014034 | 0.00203 | 0.0095643 | 0.0080928 | 0.011074 | 2
Devils Gate Outcrop | DG18-39.3a |  | 39.3 | f/m sand |  | 5YR 3/2 | dark reddish brown |  |  |  | 0.021825 | 0.012729 | 173.588 | 446.981 | 1.066e-07 |  | 0.67993 | 0.32007 |  | 0 | 0 | 0 | 0.066503 | 0.049586 | 0.12704 | 3
Devils Gate Outcrop | DG18-40.5a |  | 40.5 | f/m sand |  | 5YR 3/2 | dark reddish brown |  |  |  | 0.02183 | 0.012364 | 177.359 | 475.201 | 1.0326e-07 |  | 0.69288 | 0.30712 |  | 0 | 0 | 0 | 0.064257 | 0.04814 | 0.12104 | 3
Devils Gate Outcrop | DG18-46.7a |  | 46.7 | vf sand |  | 2.5YR 3/2 | dusky red |  |  |  | 0.018278 | 0.010854 | 158.489 | 435.359 | 1.1481e-07 |  | 0.63392 | 0.36609 |  | 0 | 0 | 0 | 0.057763 | 0.042356 | 0.11568 | 3
Devils Gate Outcrop | DG18-49.8a |  | 49.8 | silt |  | 5YR 3/2 | dark reddish brown |  |  |  | 0.010285 | 0.0068752 | 225.29 | 501.671 | 1.1782e-07 | 0.055567 | 0.71241 | 0.23203 |  | 0.055567 | 0.00011179 | 0.00016172 | 0.032899 | 0.025219 | 0.057684 | 3
Devils Gate Outcrop | DG18-56.0a |  | 56 | silt |  | 5YR 3/2 | dark reddish brown |  |  |  | 0.012794 | 0.0084853 | 283.352 | 513.174 | 1.1348e-07 |  | 0.7013 | 0.2987 |  | 0 | 0 | 0 | 0.043946 | 0.033026 | 0.08201 | 3
Devils Gate Outcrop | DG18-60.2a |  | 60.2 | m sand |  | 2.5YR 4/3 | reddish brown |  |  |  | 0.022317 | 0.013104 | 173.553 | 490.578 | 1.1278e-07 | 0.13957 | 0.69143 | 0.169 |  | 0.13957 | 0.00024258 | 0.00035089 | 0.055949 | 0.043707 | 0.091981 | 3
Devils Gate Outcrop | DG18-60.8a |  | 60.8 | silt |  | 5YR 3/2 | dark reddish brown |  |  |  | 0.011636 | 0.0064604 | 143.133 | 461.928 | 8.4204e-08 | 0.06314 | 0.6565 | 0.28036 |  | 0.06314 | 0.00012648 | 0.00018295 | 0.031353 | 0.023558 | 0.058547 | 3
Devils Gate Outcrop | DG18-67.1a |  | 67.1 | silt |  | 10YR 3/1 | very dark gray |  |  |  | 0.17045 | 0.039458 | 31.6731 | 84.5825 | 1.3788e-07 | 0.64153 | 0.090916 |  | 0.26755 | 0.90908 | 0.0018528 | 0.0026801 | 0.016306 | 0.013797 | 0.018881 | 2
Devils Gate Outcrop | DG18-67.8a |  | 67.8 | silt |  | 2.5Y 3/1 | very dark gray |  |  |  | 0.16017 | 0.037088 | 28.1144 | 77.1035 | 1.8087e-07 | 0.65048 | 0.124 |  | 0.22552 | 0.876 | 0.001741 | 0.0025184 | 0.020905 | 0.017689 | 0.024206 | 2
Devils Gate Outcrop | DG18-68.3a |  | 68.3 | silt |  | 10YR 3/1 | very dark gray |  |  |  | 0.11383 | 0.024173 | 28.5054 | 84.9589 | 2.0005e-07 | 0.67189 | 0.11126 |  | 0.21685 | 0.88874 | 0.0012373 | 0.0017898 | 0.012225 | 0.010344 | 0.014155 | 2
Devils Gate Outcrop | DG18-69.0a |  | 69 | silt |  | 10YR 3/1 | very dark gray |  |  |  | 0.20051 | 0.045772 | 30.5213 | 83.8557 | 1.4958e-07 | 0.68526 | 0.10812 |  | 0.20662 | 0.89188 | 0.0021795 | 0.0031527 | 0.022494 | 0.019033 | 0.026046 | 2
Devils Gate Outcrop | DG18-69.7a |  | 69.7 | silt/vf sand |  | N 2.5/ | black |  |  |  | 0.20977 | 0.045712 | 25.2836 | 68.0914 | 1.3695e-07 | 0.62786 | 0.062194 |  | 0.30995 | 0.93781 | 0.0022801 | 0.0032982 | 0.012923 | 0.010935 | 0.014963 | 2
Devils Gate Outcrop | DG18-70.4a |  | 70.4 | silt/vf sand |  | N 3/ | very dark gray |  |  |  | 0.21062 | 0.050018 | 30.222 | 81.1403 | 1.3925e-07 | 0.63326 | 0.13045 |  | 0.2363 | 0.86955 | 0.0022893 | 0.0033116 | 0.029657 | 0.025095 | 0.03434 | 2
Devils Gate Outcrop | DG18-75.0a |  | 75 | m sand |  | 10R 3/2 | dusky red |  |  |  | 0.019423 | 0.011639 | 156.673 | 417.663 | 1.1011e-07 |  | 0.62186 | 0.37814 |  | 0 | 0 | 0 | 0.06224 | 0.045442 | 0.12612 | 3
Devils Gate Outcrop | DG18-77.2a |  | 77.2 | m sand |  | 10R 3/2 | dusky red |  |  |  | 0.01488 | 0.0086099 | 169.93 | 446.166 | 8.9015e-08 | 0.095207 | 0.70704 | 0.19775 |  | 0.095207 | 0.00016174 | 0.00023397 | 0.039022 | 0.030224 | 0.066093 | 3
Devils Gate Outcrop | DG18-82.0a |  | 82 | silt/vf sand |  | 2.5YR 3/1 | dark reddish gray |  |  |  | 0.090225 | 0.029631 | 45.9171 | 105.379 | 1.1619e-07 | 0.55432 | 0.31885 |  | 0.12683 | 0.68115 | 0.00098071 | 0.0014186 | 0.042946 | 0.036339 | 0.049727 | 2
Devils Gate Outcrop | DG18-82.3a |  | 82.3 | silt/vf sand |  | 5YR 3/1 | very dark gray |  |  |  | 0.18843 | 0.056546 | 45.1716 | 115.97 | 1.2557e-07 | 0.6026 | 0.26393 |  | 0.13347 | 0.73607 | 0.0020481 | 0.0029627 | 0.067837 | 0.057401 | 0.078549 | 2
Devils Gate Outcrop | DG18-82.4a |  | 82.4 | silt/vf sand |  | N 2.5/ | black |  |  |  | 0.0055483 | 0.0020221 | 48.5125 | 262.795 | 1.2753e-07 | 0.34234 | 0.65759 |  |  | 0.34234 | 6.0307e-05 | 8.7237e-05 | 0.0060441 | 0.0051143 | 0.0069985 | 2
Devils Gate Outcrop | DG18-82.7a |  | 82.7 | silt/vf sand |  | N 2.5/ | black |  |  |  | 0.0085317 | 0.0030256 | 44.4642 | 251.462 | 1.5936e-07 | 0.35264 | 0.64737 |  |  | 0.35264 | 9.2736e-05 | 0.00013415 | 0.0089032 | 0.0075334 | 0.010309 | 2
Devils Gate Outcrop | DG18-83.1a |  | 83.1 | silt |  | N 2.5/ | black |  |  |  | 0.12666 | 0.029127 | 30.1047 | 84.5808 | 1.4029e-07 | 0.69658 | 0.15283 |  | 0.15059 | 0.84717 | 0.0013767 | 0.0019914 | 0.020234 | 0.017121 | 0.023429 | 2
Devils Gate Outcrop | DG18-83.4a |  | 83.4 | silt/vf sand |  | N 2.5/ | black |  |  |  | 0.061631 | 0.013925 | 26.8696 | 79.5121 | 1.2019e-07 | 0.57622 | 0.19593 |  | 0.22785 | 0.80407 | 0.0006699 | 0.00096903 | 0.012402 | 0.010494 | 0.01436 | 2
Devils Gate Outcrop | DG18-83.8a |  | 83.8 | vf sand |  | N 2.5/ | black |  |  |  | 0.29288 | 0.068045 | 30.0228 | 78.3984 | 1.2337e-07 | 0.7139 | 0.078745 |  | 0.20735 | 0.92125 | 0.0031835 | 0.004605 | 0.024355 | 0.020608 | 0.028201 | 2
Devils Gate Outcrop | DG18-84.3a |  | 84.3 | vf sand |  | 2.5YR 3/2 | dusky red |  |  |  | 0.052138 | 0.0176 | 43.1084 | 120.683 | 1.2247e-07 | 0.42275 | 0.22986 | 0.34739 |  | 0.42275 | 0.00056671 | 0.00081978 | 0.059151 | 0.040017 | 0.14358 | 3
Devils Gate Outcrop | DG18-84.7a |  | 84.7 | silt/vf sand |  | 2.5YR 3/2 | dusky red |  |  |  | 0.011375 | 0.0069418 | 174.687 | 444.923 | 9.1361e-08 |  | 0.63593 | 0.36407 |  | 0 | 0 | 0 | 0.036914 | 0.027088 | 0.07378 | 3
Devils Gate Outcrop | DG18-85.1a |  | 85.1 | silt/vf sand |  | 5YR 3/2 | dark reddish brown |  |  |  | 0.011857 | 0.0077307 | 252.915 | 503.133 | 9.486e-08 | 0.066865 | 0.66705 | 0.26609 |  | 0.066865 | 0.00012888 | 0.00018642 | 0.037153 | 0.028062 | 0.068282 | 3
Devils Gate Outcrop | DG18-85.6a |  | 85.6 | silt/vf sand |  | 2.5YR 3/2 | dusky red |  |  |  | 0.011194 | 0.0080699 | 327.171 | 543.63 | 1.0174e-07 | 0.067347 | 0.75314 | 0.1795 |  | 0.067347 | 0.00012168 | 0.00017601 | 0.037284 | 0.029171 | 0.06096 | 3
Devils Gate Outcrop | DG18-86.4a |  | 86.4 | f sand |  | 10R 3/2 | dusky red |  |  |  | 0.016796 | 0.010133 | 162.993 | 495.794 | 9.986e-08 |  | 0.67442 | 0.32558 |  | 0 | 0 | 0 | 0.053058 | 0.039481 | 0.10195 | 3
Devils Gate Outcrop | DG18-87.3a |  | 87.3 | vf/f sand |  | 10R 4/2 | weak red |  |  |  | 0.014515 | 0.0093382 | 234.411 | 497.035 | 1.3122e-07 |  | 0.65906 | 0.34094 |  | 0 | 0 | 0 | 0.0492 | 0.036406 | 0.096067 | 3
Devils Gate Outcrop | DG18-89.2a |  | 89.2 | silt |  | 5YR 4/3 | reddish brown |  |  |  | 0.0084288 | 0.0053364 | 157.587 | 482.987 | 7.6112e-08 |  | 0.62157 | 0.37843 |  | 0 | 0 | 0 | 0.02854 | 0.020835 | 0.057846 | 3
Devils Gate Outcrop | DG18-90.8a |  | 90.8 | silt/vf sand |  | 5YR 3/2 | dark reddish brown |  |  |  | 0.0095624 | 0.0066661 | 207.844 | 501.2 | 1.0874e-07 |  | 0.65943 | 0.34057 |  | 0 | 0 | 0 | 0.035116 | 0.025988 | 0.068542 | 3
Devils Gate Outcrop | DG18-91.1a |  | 91.1 | m sand |  | 2.5YR 4/3 | reddish brown |  |  |  | 0.012344 | 0.0079861 | 266.997 | 516.218 | 9.6446e-08 |  | 0.74146 | 0.25854 |  | 0 | 0 | 0 | 0.04068 | 0.031033 | 0.072459 | 3
Devils Gate Outcrop | DG18-91.7a |  | 91.7 | silt/vf sand |  | 2.5YR 4/3 | reddish brown |  |  |  | 0.0076301 | 0.0053788 | 316.366 | 549.604 | 1.134e-07 |  | 0.70338 | 0.29662 |  | 0 | 0 | 0 | 0.027833 | 0.020933 | 0.051821 | 3
Devils Gate Outcrop | DG18-93.9a |  | 93.9 | silt/vf sand |  | 5YR 4/3 | reddish brown |  |  |  | 0.012718 | 0.0067494 | 101.915 | 318.882 | 7.3891e-08 |  | 0.40842 | 0.59158 |  | 0 | 0 | 0 | 0.039149 | 0.026573 | 0.094365 | 3
Devils Gate Outcrop | DG18-94.6a |  | 94.6 | silt/vf sand |  | 7.5R 3/2 | dusky red |  |  |  | 0.0056501 | 0.0034973 | 167.136 | 449.319 | 4.5313e-08 |  | 0.59682 | 0.40309 |  | 0 | 0 | 0 | 0.018885 | 0.013667 | 0.03918 | 3
Devils Gate Outcrop | DG18-95.3a |  | 95.3 | silt/vf sand |  | 2.5YR 3/3 | dark reddish brown |  |  |  | 0.008691 | 0.00479 | 110.76 | 391.978 | 5.411e-08 |  | 0.46671 | 0.53329 |  | 0 | 0 | 0 | 0.027191 | 0.018816 | 0.062855 | 3
Potato River Falls Outcrop | PRF18-43.8a |  | 43.8 | f sand + m mica |  | 10YR 3/1 | very dark gray |  |  |  | 0.34494 | 0.095978 | 41.7105 | 95.6096 | 1.1421e-07 | 0.73246 | 0.07132 | 0 | 0.19622 | 0.92868 | 0.0037494 | 0.0054236 | 0.031114 | 0.026327 | 0.036027 | 2
Potato River Falls Outcrop | PRF18-48.8a |  | 48.8 | silt |  | N 3/ | very dark gray |  |  |  | 0.13347 | 0.014965 | 10.4442 | 32.3556 | 1.1026e-07 | 0.32606 | 0.095869 | 0 | 0.57807 | 0.90413 | 0.0014507 | 0.0020985 | 0.0065213 | 0.005518 | 0.0075509 | 2
Potato River Falls Outcrop | PRF18-52.0a |  | 52 | vf sand |  | N 3/ | very dark gray |  |  |  | 0.22041 | 0.020851 | 8.9229 | 27.8547 | 1.2203e-07 | 0.33112 | 0.098443 | 0 | 0.57044 | 0.90156 | 0.0023957 | 0.0034655 | 0.0093303 | 0.0078949 | 0.010804 | 2
Potato River Falls Outcrop | PRF18-55.2a |  | 55.2 | silt/vf sand |  | N 3/ | very dark gray |  |  |  | 0.17669 | 0.017294 | 8.8008 | 26.1829 | 8.9819e-08 | 0.28721 | 0.07861 | 0 | 0.63418 | 0.92139 | 0.0019205 | 0.0027781 | 0.0061795 | 0.0052288 | 0.0071552 | 2
Potato River Falls Outcrop | PRF18-56.9a.1 |  | 56.9 | silt |  | N 3/ | very dark gray |  |  |  | 0.15289 | 0.02283 | 19.9655 | 64.5969 | 1.2384e-07 | 0.6472 | 0.043479 | 0 | 0.30932 | 0.95653 | 0.0016619 | 0.0024039 | 0.004512 | 0.0038178 | 0.0052244 | 2
Potato River Falls Outcrop | PRF18-69.4a |  | 69.4 | silt |  | 10 YR 2/1 | black |  |  |  | 0.27175 | 0.036319 | 14.8944 | 49.2436 | 1.1925e-07 | 0.57707 | 0.084863 | 0 | 0.33807 | 0.91514 | 0.0029538 | 0.0042728 | 0.01401 | 0.011854 | 0.016222 | 2
Potato River Falls Outcrop | PRF18-74.1a |  | 74.1 | f sand + c mica |  | 10YR 4/1 | dark gray |  |  |  | 0.20594 | 0.042786 | 28.5723 | 78.9351 | 7.2934e-08 | 0.66245 | 0.041448 | 0 | 0.29611 | 0.95855 | 0.0022385 | 0.0032381 | 0.0080608 | 0.0068207 | 0.0093336 | 2
Potato River Falls Outcrop | PRF18-78.1a |  | 78.1 | silt |  | N 3/ | very dark gray |  |  |  | 0.1706 | 0.015639 | 8.4571 | 25.3404 | 6.706e-08 | 0.65558 | 0.070909 | 0 | 0.27351 | 0.92909 | 0.0018544 | 0.0026825 | 0.0050405 | 0.004265 | 0.0058364 | 2
Potato River Falls Outcrop | PRF18-82.5a |  | 82.5 | silt/vf sand |  | N 3/ | very dark gray |  |  |  | 0.13313 | 0.017302 | 12.9451 | 42.3219 | 8.7582e-08 | 0.43376 | 0.07339 | 0 | 0.49284 | 0.9266 | 0.0014471 | 0.0020932 | 0.0057717 | 0.0048837 | 0.006683 | 2
Potato River Falls Outcrop | PRF18-87.8a |  | 87.8 | silt/f sand |  | 10YR 3/1 | very dark gray |  |  |  | 0.17858 | 0.020916 | 11.3874 | 34.7738 | 9.9056e-08 | 0.42567 | 0.04956 | 0 | 0.52478 | 0.95045 | 0.0019411 | 0.0028078 | 0.0047119 | 0.003987 | 0.0054559 | 2
Potato River Falls Outcrop | PRF18-89.9a |  | 89.9 | silt/vf sand |  | 10YR 3/1 | very dark gray |  |  |  | 0.098306 | 0.010638 | 10.4181 | 32.7127 | 8.3127e-08 | 0.43314 | 0.072646 | 0 | 0.49422 | 0.92735 | 0.0010685 | 0.0015457 | 0.0035128 | 0.0029724 | 0.0040675 | 2
Potato River Falls Outcrop | PF18-1.e |  | 105.9 | clay/silt |  | 5YR 3/2 | dark reddish brown |  |  |  | 0.023106 | 0.011655 | 107.987 | 300.495 | 9.5312e-08 | 0.34781 | 0.50954 | 0.14265 | 0 | 0.34781 | 0.00025115 | 0.00036329 | 0.038079 | 0.029493 | 0.06451 | 3
Potato River Falls Outcrop | PF18-3.e |  | 105.65 | silt |  | 5YR 3/1 | very dark gray |  |  |  | 0.064132 | 0.016201 | 37.7697 | 102.14 | 1.0324e-07 | 0.49998 | 0.11901 | 0.38101 | 0 | 0.49998 | 0.00069709 | 0.0010084 | 0.049916 | 0.032107 | 0.1336 | 3
Potato River Falls Outcrop | PF18-6.e |  | 105.35 | vf sand |  | 2.5YR 4/3 | reddish brown |  |  |  | 0.042017 | 0.013968 | 52.2684 | 140.329 | 5.2486e-08 | 0.45211 | 0.21192 | 0.33596 | 0 | 0.45211 | 0.00045671 | 0.00066065 | 0.044738 | 0.030155 | 0.10943 | 3
Potato River Falls Outcrop | PF18-8.e |  | 105.12 | silt/vf sand |  | 10YR 3/1 | very dark gray |  |  |  | 0.15199 | 0.025455 | 19.8763 | 62.6348 | 9.7236e-08 | 0.55187 | 0.063093 | 0 | 0.38504 | 0.93691 | 0.0016521 | 0.0023899 | 0.0073001 | 0.006177 | 0.0084528 | 2
Potato River Falls Outcrop | PF18-12.e |  | 104.62 | silt/vf sand |  | N 3/ | very dark gray |  |  |  | 0.20296 | 0.038094 | 26.2947 | 80.8639 | 1.3859e-07 | 0.60966 | 0.039965 | 0 | 0.35037 | 0.96003 | 0.0022061 | 0.0031912 | 0.00692 | 0.0058554 | 0.0080126 | 2
Potato River Falls Outcrop | PF18-14.e |  | 104.36 | vf sand |  | 10YR 3/1 | very dark gray |  |  |  | 0.24174 | 0.040518 | 19.6816 | 57.9733 | 1.5212e-07 | 0.63751 | 0.056278 | 0 | 0.30621 | 0.94372 | 0.0026276 | 0.0038009 | 0.010365 | 0.0087702 | 0.012001 | 2
Potato River Falls Outcrop | PF18-17.e |  | 104.09 | vf/m sand |  | 5YR 4/2 | dark reddish gray |  |  |  | 0.16326 | 0.031922 | 25.7138 | 77.335 | 5.8918e-08 | 0.73833 | 0.062857 | 0 | 0.19882 | 0.93714 | 0.0017745 | 0.0025669 | 0.0091206 | 0.0077174 | 0.010561 | 2
Potato River Falls Outcrop | PF18-21.e |  | 103.64 | silt/vf sand |  | 10YR 3/1 | very dark gray |  |  |  | 0.16631 | 0.019065 | 11.6464 | 36.6885 | 1.1834e-07 | 0.33109 | 0.095481 | 0 | 0.5735 | 0.90459 | 0.0018077 | 0.0026149 | 0.0082744 | 0.0070014 | 0.0095809 | 2
Potato River Falls Outcrop | PF18-24.e |  | 103.18 | vf sand |  | N 3/ | very dark gray |  |  |  | 0.20458 | 0.038553 | 25.4873 | 78.0417 | 1.3544e-07 | 0.54062 | 0.05954 | 0 | 0.39984 | 0.94046 | 0.0022237 | 0.0032166 | 0.010434 | 0.0088286 | 0.012081 | 2
Potato River Falls Outcrop | PF18-27.e |  | 102.94 | silt/vf sand |  | N 3/ | very dark gray |  |  |  | 0.15963 | 0.03052 | 23.7943 | 73.1664 | 1.2724e-07 | 0.6537 | 0.065278 | 0 | 0.28102 | 0.93472 | 0.0017351 | 0.00251 | 0.0090559 | 0.0076627 | 0.010486 | 2
Potato River Falls Outcrop | PF18-30.e |  | 102.47 | vf/f sand |  | N 3/ | very dark gray |  |  |  | 0.1798 | 0.032543 | 21.5479 | 64.533 | 1.1984e-07 | 0.65205 | 0.0573 | 0 | 0.29065 | 0.9427 | 0.0019544 | 0.0028271 | 0.008476 | 0.007172 | 0.0098143 | 2
Potato River Falls Outcrop | PF18-32.e |  | 102.21 | vf sand |  | N 3/ | very dark gray |  |  |  | 0.31441 | 0.032032 | 9.9851 | 30.1258 | 1.5965e-07 | 0.53714 | 0.09015 | 0 | 0.37271 | 0.90985 | 0.0034175 | 0.0049435 | 0.013126 | 0.011106 | 0.015198 | 2
Potato River Falls Outcrop | PF18-36.e |  | 101.59 | vf sand |  | N 3/ | very dark gray |  |  |  | 0.19462 | 0.023198 | 15.7279 | 54.917 | 1.1487e-07 | 0.64758 | 0.061375 | 0 | 0.29106 | 0.93864 | 0.0021154 | 0.00306 | 0.0064716 | 0.005476 | 0.0074935 | 2
Potato River Falls Outcrop | PF18-40.e.1 |  | 100.42 | f/m sand |  | 10YR 3/1 | very dark gray |  |  |  | 0.72253 | 0.1335 | 22.8045 | 68.4236 | 1.6722e-07 | 0.6427 | 0.037261 | 0 | 0.32004 | 0.96274 | 0.0078536 | 0.01136 | 0.02261 | 0.019132 | 0.02618 | 2
Potato River Falls Outcrop | PF18-44.e |  | 99.36 | f sand |  | N 4/ | dark gray |  |  |  | 0.13198 | 0.025319 | 23.6687 | 74.9236 | 2.6411e-08 | 0.6995 | 0.033942 | 0 | 0.26656 | 0.96606 | 0.0014346 | 0.0020752 | 0.0039063 | 0.0033053 | 0.004523 | 2
Potato River Falls Outcrop | PF18-48.e |  | 98.16 | vf sand |  | 2.5Y 3/1 | very dark gray |  |  |  | 0.18523 | 0.031127 | 21.2063 | 68.2573 | 9.7452e-08 | 0.69227 | 0.050814 | 0 | 0.25691 | 0.94919 | 0.0020133 | 0.0029124 | 0.0071896 | 0.0060835 | 0.0083248 | 2
Potato River Falls Outcrop | PF18-51.e |  | 97.26 | vf sand |  | 10YR 4/1 | dark gray |  |  |  | 0.30314 | 0.055865 | 22.587 | 74.2289 | 9.8568e-08 | 0.61653 | 0.055238 | 0 | 0.32823 | 0.94477 | 0.003295 | 0.0047664 | 0.014027 | 0.011869 | 0.016241 | 2
Potato River Falls Outcrop | PF18-55.e |  | 96.57 | vf sand |  | N 3/ | very dark gray |  |  |  | 0.27307 | 0.038187 | 15.2615 | 49.1783 | 1.3736e-07 | 0.65452 | 0.04603 | 0 | 0.29946 | 0.95398 | 0.0029682 | 0.0042936 | 0.0079897 | 0.0067605 | 0.0092512 | 2
Potato River Falls Outcrop | PF18-59.e |  | 95.29 | silt/vf sand |  | N 3/ | very dark gray |  |  |  | 0.20383 | 0.01844 | 9.1235 | 28.3809 | 1.138e-07 | 0.33233 | 0.077339 | 0 | 0.59034 | 0.92267 | 0.0022156 | 0.0032049 | 0.0064822 | 0.005485 | 0.0075058 | 2
Potato River Falls Outcrop | PF18-64.e |  | 94.73 | silt/vf sand |  | N 3/ | very dark gray |  |  |  | 0.20209 | 0.020543 | 9.7886 | 29.8139 | 1.0686e-07 | 0.40414 | 0.087031 | 0 | 0.50884 | 0.91298 | 0.0021966 | 0.0031775 | 0.0081269 | 0.0068766 | 0.0094101 | 2
Potato River Falls Outcrop | PF18-68.e |  | 93.78 | silt/vf sand |  | N 3/ | very dark gray |  |  |  | 0.12565 | 0.010788 | 8.5637 | 28.1874 | 1.0558e-07 | 0.30828 | 0.11625 | 0 | 0.57548 | 0.88375 | 0.0013658 | 0.0019756 | 0.0057001 | 0.0048232 | 0.0066001 | 2
Potato River Falls Outcrop | PF18-71.e |  | 92.07 | silt/vf sand |  | 10YR 3/1 | very dark gray |  |  |  | 0.16028 | 0.023985 | 17.6837 | 54.5752 | 9.7826e-08 | 0.58608 | 0.055632 | 0 | 0.35826 | 0.94434 | 0.0017422 | 0.0025201 | 0.0060651 | 0.005132 | 0.0070227 | 2
Potato River Falls Outcrop | PF18-72.e |  | 114.9 | f/m sand |  | 2.5YR 3/2 | dusky red |  |  |  | 0.022129 | 0.0098812 | 99.6457 | 386.306 | 7.9592e-08 | 0.13321 | 0.67765 | 0.18934 | 0 | 0.13321 | 0.00024053 | 0.00034794 | 0.042909 | 0.033238 | 0.072661 | 3
Potato River Falls Outcrop | PF18-73.e |  | 115.52 | silt/vf sand |  | 5YR 3/3 | dark reddish brown |  |  |  | 0.011637 | 0.0069774 | 211.131 | 404.628 | 6.502e-08 | 0.11909 | 0.69262 | 0.18854 | 0 | 0.11909 | 0.00012648 | 0.00018297 | 0.030737 | 0.023849 | 0.051746 | 3
Potato River Falls Outcrop | PF18-75.e |  | 116.05 | silt |  | 5YR 3/2 | dark reddish brown |  |  |  | 0.014157 | 0.0084511 | 213.396 | 373.63 | 7.4849e-08 | 0.1176 | 0.6876 | 0.19487 | 0 | 0.1176 | 0.00015388 | 0.00022259 | 0.037392 | 0.028937 | 0.063521 | 3
Potato River Falls Outcrop | PF18-76.e |  | 116.51 | silt/vf sand |  | 7.5YR 3/1 | very dark gray |  |  |  | 0.26015 | 0.060251 | 30.2705 | 82.2364 | 1.3993e-07 | 0.6427 | 0.059819 | 0 | 0.29748 | 0.94018 | 0.0028277 | 0.0040903 | 0.016383 | 0.013862 | 0.018969 | 2
Potato River Falls Outcrop | PF18-77.e |  | 116.97 | vf sand |  | 10YR 3/1 | very dark gray |  |  |  | 0.18711 | 0.026662 | 14.407 | 43.9852 | 1.2313e-07 | 0.51692 | 0.072719 | 0 | 0.41017 | 0.92709 | 0.0020338 | 0.002942 | 0.0088129 | 0.0074571 | 0.010204 | 2
Potato River Falls Outcrop | PF18-80.e |  | 117.83 | vf/f sand |  | N 3/ | very dark gray |  |  |  | 0.87187 | 0.10137 | 10.136 | 26.9474 | 1.8191e-07 | 0.28485 | 0.066218 | 0 | 0.64893 | 0.93378 | 0.0094768 | 0.013709 | 0.03051 | 0.025816 | 0.035328 | 2
Potato River Falls Outcrop | PF18-82.e |  | 119.14 | f/m sand |  | 10YR 4/1 | dark gray |  |  |  | 0.34495 | 0.087654 | 34.2048 | 87.8299 | 1.2545e-07 | 0.73184 | 0.056454 | 0 | 0.2117 | 0.94354 | 0.0037494 | 0.0054237 | 0.022493 | 0.019032 | 0.026044 | 2
Potato River Falls Outcrop | PF18-85.e |  | 120.69 | silt/vf sand |  | N 3/ | very dark gray |  |  |  | 0.1182 | 0.013585 | 14.0531 | 49.9477 | 1.2247e-07 | 0.51552 | 0.096029 | 0 | 0.38841 | 0.90393 | 0.0012847 | 0.0018584 | 0.0059298 | 0.0050175 | 0.0068661 | 2
Potato River Falls Outcrop | PF18-89.e |  | 122.07 | vf/f sand |  | 2.5Y 3/1 | very dark gray |  |  |  | 0.31481 | 0.034283 | 10.4861 | 30.7122 | 1.145e-07 | 0.30062 | 0.074727 | 0 | 0.62465 | 0.92527 | 0.0034219 | 0.0049499 | 0.011645 | 0.0098535 | 0.013484 | 2
Potato River Falls Outcrop | PF18-92.e |  | 123.2 | vf sand |  | N 3/ | very dark gray |  |  |  | 0.13275 | 0.015185 | 11.2715 | 33.6465 | 1.0512e-07 | 0.30966 | 0.1141 | 0 | 0.57625 | 0.88591 | 0.0014429 | 0.0020872 | 0.0078751 | 0.0066635 | 0.0091185 | 2
Potato River Falls Outcrop | PF18-95.e |  | 124.72 | silt/vf sand |  | N 3/ | very dark gray |  |  |  | 0.10881 | 0.018261 | 16.2507 | 48.0676 | 1.5776e-07 | 0.52975 | 0.07464 | 0 | 0.39562 | 0.92536 | 0.0011827 | 0.0017108 | 0.0061956 | 0.0052424 | 0.0071739 | 2
Potato River Falls Outcrop | PF18-99.e |  | 126.51 | silt/vf sand |  | N 3/ | very dark gray |  |  |  | 0.12685 | 0.015494 | 10.4627 | 28.7421 | 1.6289e-07 | 0.30812 | 0.10811 | 0 | 0.58377 | 0.89189 | 0.0013788 | 0.0019945 | 0.0076137 | 0.0064424 | 0.0088159 | 2
Potato River Falls Outcrop | PF18-101.e |  | 127.3 | vf sand |  | N 3/ | very dark gray |  |  |  | 0.16467 | 0.025452 | 13.827 | 40.5901 | 2.0921e-07 | 0.51361 | 0.056577 | 0 | 0.42982 | 0.94343 | 0.0017899 | 0.0025892 | 0.0065455 | 0.0055385 | 0.007579 | 2
Potato River Falls Outcrop | PF18-104.e |  | 128.57 | silt/vf sand |  | N 3/ | very dark gray |  |  |  | 0.2781 | 0.045848 | 19.9267 | 60.05 | 1.8663e-07 | 0.55335 | 0.04765 | 0 | 0.399 | 0.95235 | 0.0030228 | 0.0043727 | 0.0099302 | 0.0084025 | 0.011498 | 2
Potato River Falls Outcrop | PF18-105.e |  | 128.62 | f/m sand |  | 7.5YR 4/1 | dark gray |  |  |  | 0.2035 | 0.040617 | 25.0459 | 73.2621 | 9.8419e-08 | 0.56015 | 0.06484 | 0 | 0.37502 | 0.93516 | 0.002212 | 0.0031997 | 0.011971 | 0.010129 | 0.013861 | 2
Potato River Falls Outcrop | PF18-108.e |  | 129.89 | silt |  | N 3/ | very dark gray |  |  |  | 0.26065 | 0.037988 | 15.8816 | 50.5497 | 2.405e-07 | 0.59152 | 0.079159 | 0 | 0.32932 | 0.92084 | 0.0028331 | 0.0040982 | 0.013669 | 0.011566 | 0.015827 | 2
Potato River Falls Outcrop | PF18-109.e |  | 129.94 | vf/f sand |  | 10YR 4/1 | dark gray |  |  |  | 0.26261 | 0.050822 | 24.0651 | 75.1548 | 2.0064e-07 | 0.67668 | 0.070259 | 0 | 0.25309 | 0.92977 | 0.0028545 | 0.0041291 | 0.016231 | 0.013734 | 0.018793 | 2
Potato River Falls Outcrop | PF18-113.e |  | 131.1 | vf sand |  | N 3/ | very dark gray |  |  |  | 0.16378 | 0.029153 | 19.4139 | 60.7956 | 1.7979e-07 | 0.61023 | 0.08162 | 0 | 0.30816 | 0.91838 | 0.0017802 | 0.0025751 | 0.010816 | 0.0091517 | 0.012523 | 2
Potato River Falls Outcrop | PF18-117.e |  | 133.07 | silt/vf sand |  | N 3/ | very dark gray |  |  |  | 0.14411 | 0.019418 | 13.9311 | 43.3819 | 1.2285e-07 | 0.63817 | 0.068605 | 0 | 0.29323 | 0.9314 | 0.0015664 | 0.0022659 | 0.0060552 | 0.0051236 | 0.0070113 | 2
Potato River Falls Outcrop | PF18-121.e |  | 134.86 | vf sand |  | N 3/ | very dark gray |  |  |  | 0.14921 | 0.018198 | 10.3051 | 28.4203 | 1.4704e-07 | 0.2142 | 0.11875 | 0 | 0.66706 | 0.88126 | 0.0016218 | 0.002346 | 0.0098228 | 0.0083116 | 0.011374 | 2
Potato River Falls Outcrop | PF18-124.e |  | 136.31 | silt/vf sand |  | N 3/ | very dark gray |  |  |  | 0.23082 | 0.027554 | 11.8902 | 33.8504 | 1.7719e-07 | 0.46429 | 0.084549 | 0 | 0.45117 | 0.91546 | 0.0025089 | 0.0036292 | 0.010589 | 0.0089602 | 0.012261 | 2
Potato River Falls Outcrop | PF18-126.e |  | 137.7 | vf sand |  | N 2.5/ | black |  |  |  | 0.092079 | 0.010545 | 11.0086 | 31.7712 | 6.3625e-08 | 0.3786 | 0.10161 | 0 | 0.51979 | 0.89839 | 0.0010009 | 0.0014478 | 0.0048705 | 0.0041212 | 0.0056395 | 2
Potato River Falls Outcrop | PF18-129.e |  | 139.86 | silt/vf sand |  | N 3/ | very dark gray |  |  |  | 0.096728 | 0.01636 | 16.225 | 49.7597 | 1.3566e-07 | 0.46018 | 0.12858 | 0 | 0.41124 | 0.87142 | 0.0010514 | 0.0015209 | 0.009562 | 0.0080909 | 0.011072 | 2
Potato River Falls Outcrop | PF18-133.e |  | 140.85 | silt/vf sand |  | N 3/ | very dark gray |  |  |  | 0.17607 | 0.018547 | 11.3248 | 33.6925 | 1.55e-07 | 0.37813 | 0.1025 | 0 | 0.51937 | 0.8975 | 0.0019138 | 0.0027684 | 0.0086411 | 0.0073117 | 0.010006 | 2
Potato River Falls Outcrop | PF18-134.e |  | 141.89 | silt |  | N 3/ | very dark gray |  |  |  | 0.18229 | 0.023642 | 11.7588 | 33.0171 | 1.6417e-07 | 0.46282 | 0.096001 | 0 | 0.44119 | 0.90401 | 0.0019814 | 0.0028662 | 0.010317 | 0.0087295 | 0.011946 | 2
Potato River Falls Outcrop | PF18-136.e |  | 143.57 | silt/vf sand |  | 5YR 4/1 | dark gray |  |  |  | 0.17042 | 0.020405 | 11.7836 | 33.0681 | 8.645e-08 | 0.4991 | 0.098596 | 0 | 0.4023 | 0.9014 | 0.0018524 | 0.0026796 | 0.0091448 | 0.0077379 | 0.010589 | 2
Potato River Falls Outcrop | PF18-138.e |  | 145.24 | silt/vf sand |  | N 3/ | very dark gray |  |  |  | 0.1301 | 0.02728 | 23.0352 | 68.0269 | 1.8387e-07 | 0.57795 | 0.095037 | 0 | 0.32698 | 0.90492 | 0.0014142 | 0.0020456 | 0.011785 | 0.0099717 | 0.013645 | 2
Potato River Falls Outcrop | PF18-141.e |  | 146.42 | silt |  | N 2.5/ | black |  |  |  | 0.25361 | 0.027349 | 13.2052 | 44.3351 | 1.8779e-07 | 0.47524 | 0.11271 | 0 | 0.41205 | 0.8873 | 0.0027567 | 0.0039877 | 0.014011 | 0.011856 | 0.016224 | 2
Potato River Falls Outcrop | PF18-144.e |  | 147.37 | silt/vf sand |  | N 3/ | very dark gray |  |  |  | 0.15414 | 0.017477 | 10.6814 | 30.5152 | 8.6649e-08 | 0.41782 | 0.094795 | 0 | 0.48739 | 0.90522 | 0.0016754 | 0.0024235 | 0.0075306 | 0.0063721 | 0.0087197 | 2
Potato River Falls Outcrop | PF18-145.e |  | 148.2 | silt/vf sand |  | 7.5YR 3/1 | very dark gray |  |  |  | 0.28479 | 0.06618 | 28.5373 | 74.7037 | 1.1202e-07 | 0.64779 | 0.079018 | 0 | 0.27318 | 0.92097 | 0.0030956 | 0.0044779 | 0.02377 | 0.020113 | 0.027523 | 2
Potato River Falls Outcrop | PF18-148.e |  | 150.21 | silt |  | 2.5Y 2.5/1 | black |  |  |  | 0.20118 | 0.02304 | 11.0086 | 31.7712 | 1.3901e-07 | 0.3956 | 0.10831 | 0 | 0.49612 | 0.89172 | 0.0021868 | 0.0031633 | 0.011343 | 0.0095977 | 0.013134 | 2
Potato River Falls Outcrop | PF18-150.e |  | 151.52 | silt/vf sand |  | N 2.5/ | black |  |  |  | 0.20677 | 0.026964 | 14.5203 | 45.0059 | 1.9601e-07 | 0.47506 | 0.083166 | 0 | 0.44179 | 0.91684 | 0.0022475 | 0.0032511 | 0.010193 | 0.0086251 | 0.011803 | 2
Potato River Falls Outcrop | PF18-151.e |  | 152.25 | silt/vf sand |  | N 3/ | very dark gray |  |  |  | 0.18408 | 0.02651 | 14.0624 | 39.3364 | 1.9723e-07 | 0.55059 | 0.080631 | 0 | 0.36878 | 0.91938 | 0.0020009 | 0.0028944 | 0.0097162 | 0.0082214 | 0.01125 | 2
Potato River Falls Outcrop | PF18-153.e |  | 153.32 | vf/f sand |  | N 3/ | very dark gray |  |  |  | 0.39414 | 0.043988 | 10.7899 | 29.8911 | 1.4467e-07 | 0.41864 | 0.076297 | 0 | 0.50507 | 0.92371 | 0.0042841 | 0.0061972 | 0.015255 | 0.012908 | 0.017664 | 2
Potato River Falls Outcrop | PF18-156.e |  | 155.55 | vf/f sand |  | 2.5Y 3/1 | very dark gray |  |  |  | 0.46446 | 0.06522 | 13.1595 | 34.0055 | 1.3731e-07 | 0.31873 | 0.061278 | 0 | 0.62 | 0.93873 | 0.0050484 | 0.0073028 | 0.018166 | 0.015371 | 0.021034 | 2
Potato River Falls Outcrop | PF18-157.e |  | 155.79 | vf/f sand |  | 5YR 4/1 | dark gray |  |  |  | 0.35401 | 0.046929 | 11.7264 | 30.1174 | 1.0612e-07 | 0.36619 | 0.12264 | 0 | 0.51118 | 0.87737 | 0.0038479 | 0.0055662 | 0.02616 | 0.022135 | 0.030291 | 2
Potato River Falls Outcrop | PF18-160.e |  | 157.4 | silt/vf sand |  | 5YR 3/2 | dark reddish brown |  |  |  | 0.020624 | 0.011944 | 243.438 | 442.787 | 1.0862e-07 | 0.071128 | 0.77639 | 0.15245 | 0 | 0.071128 | 0.00022417 | 0.00032427 | 0.05429 | 0.04295 | 0.085225 | 3
Potato River Falls Outcrop | PF18-162.e |  | 158.7 | silt/vf sand |  | 2.5YR 3/2 | dusky red |  |  |  | 0.013303 | 0.0089878 | 311.364 | 524.48 | 8.6271e-08 | 0.14866 | 0.78624 | 0.065161 | 0 | 0.14866 | 0.00014459 | 0.00020916 | 0.036025 | 0.029522 | 0.048906 | 3
Potato River Falls Outcrop | PF18-163.e |  | 159.15 | silt/vf sand |  | 2.5YR 3/2 | dusky red |  |  |  | 0.011535 | 0.0072621 | 252.446 | 527.99 | 6.4741e-08 | 0.092351 | 0.75734 | 0.15031 | 0 | 0.092351 | 0.00012538 | 0.00018136 | 0.032276 | 0.02552 | 0.050778 | 3
Presque Isle River Outcrop | PIR18-17.1a |  | 17.1 |  |  | 2.5YR 4/3 | reddish brown |  |  |  | 0.0076917 | 0.0030318 | 103.519 | 374.639 | 7.6816e-09 |  | 0.57331 | 0.42669 |  | 0 | 0 | 0.00012094 | 0.016525 | 0.01186 | 0.035021 | 3
Presque Isle River Outcrop | PIR18-38.4a |  | 38.4 |  |  | 2.5YR 4/3 | reddish brown |  |  |  | 0.016729 | 0.0056338 | 60.488 | 270.089 | 2.7741e-08 | 0.23347 | 0.52257 | 0.24396 |  | 0.23347 | 0.00018184 | 0.00026304 | 0.022545 | 0.016821 | 0.042983 | 3
Presque Isle River Outcrop | PIR18-49.2a |  | 49.2 |  |  | N 3/ | very dark gray |  |  |  | 0.0072568 | 0.0038495 | 215.202 | 589.521 | 9.7606e-08 | 0.14726 | 0.85274 |  |  | 0.14726 | 7.8878e-05 | 0.0001141 | 0.014921 | 0.012625 | 0.017277 | 3
Presque Isle River Outcrop | PIR18-50.3a |  | 50.3 |  |  | 10YR 3/1 | very dark gray |  |  |  | 0.0096773 | 0.0035116 | 87.0389 | 325.403 | 1.3119e-07 | 0.14634 | 0.62076 | 0.23289 |  | 0.14634 | 0.00010519 | 0.00015216 | 0.01536 | 0.011655 | 0.027829 | 3
Presque Isle River Outcrop | PIR18-54.0a |  | 54 |  |  | N 2.5/ | black |  |  |  | 0.090928 | 0.018901 | 31.2959 | 96.4163 | 1.8787e-07 | 0.62492 | 0.12545 |  | 0.24965 | 0.87457 | 0.00098835 | 0.0014297 | 0.010778 | 0.0091195 | 0.012479 | 2
Presque Isle River Outcrop | PIR18-62.0a |  | 62 |  |  | N 3/ | very dark gray |  |  |  | 0.0030766 | 0.00044566 | 17.2641 | 40.8301 | 1.4126e-07 | 1 |  |  |  | 1 | 3.3442e-05 | 4.8375e-05 | 0 | 0 | 0 | 1
Presque Isle River Outcrop | PIR18-73.3a |  | 73.3 |  |  | N 2.5/ | black |  |  |  | 0.068017 | 0.009385 | 12.3016 | 38.2185 | 1.5182e-07 | 0.74987 | 0.25013 |  |  | 0.74987 | 0.00073931 | 0.0010694 | 0.01067 | 0.0090287 | 0.012355 | 2
Presque Isle River Outcrop | PIR18-96.6a |  | 96.6 |  |  | N 2.5/ | black |  |  |  | 0.0018122 | 0.00020713 | 13.9839 | 42.437 | 1.3063e-07 | 1 |  |  |  | 1 | 1.9698e-05 | 2.8493e-05 | 0 | 0 | 0 | 1
Presque Isle River Outcrop | PIR18-116.1a |  | 116.1 |  |  | N 4/ | dark gray |  |  |  | 0.0036874 | 0.00039184 | 10.9688 | 38.7284 | 7.282e-08 | 1 |  |  |  | 1 | 4.008e-05 | 5.7978e-05 | 0 | 0 | 0 | 1
Presque Isle River Outcrop | PIR18-138.8a |  | 138.8 |  |  | 5G 4/1 | dark greenish gray |  |  |  | 0.0014329 | 0.00014457 | 14.3469 | 48.3921 | 1.0206e-07 | 0.68059 | 0.31935 |  |  | 0.68059 | 1.5575e-05 | 2.253e-05 | 0.00020986 | 0.00017757 | 0.00024299 | 1
Presque Isle River Outcrop | PIR18-148.5a |  | 148.5 |  |  | N 4/ | dark gray |  |  |  | 0.004505 | 0.0011884 | 46.0537 | 241.902 | 7.9258e-08 | 0.35357 | 0.64644 |  |  | 0.35357 | 4.8967e-05 | 7.0833e-05 | 0.0034918 | 0.0029546 | 0.0040432 | 2
Presque Isle River Outcrop | PIR18-150.7a |  | 150.7 |  |  | N 4/ | dark gray |  |  |  | 0.0012384 | 0.00017379 | 17.2546 | 54.0367 | 8.4346e-08 | 1 |  |  |  | 1 | 1.346e-05 | 1.9471e-05 | 0 | 0 | 0 | 1
Presque Isle River Outcrop | PIR18-166.8a |  | 166.8 |  |  | N 2.5/ | black |  |  |  | 0.0051935 | 0.0015167 | 31.013 | 201.598 | 1.2186e-07 | 0.38267 | 0.61733 |  |  | 0.38267 | 5.6451e-05 | 8.1659e-05 | 0.004256 | 0.0036012 | 0.004928 | 2
Presque Isle River Outcrop | PIR18-169.9a |  | 169.9 |  |  | N 5/ | gray |  |  |  | 0.0011388 | 0.00011727 | 14.3303 | 59.1732 | 7.0146e-08 | 1 |  |  |  | 1 | 1.2378e-05 | 1.7905e-05 | 0 | 0 | 0 | 1
Presque Isle River Outcrop | PIR18-177.8a |  | 177.8 |  |  | N 2.5/ | black |  |  |  | 0.021318 | 0.0040554 | 21.1827 | 71.5916 | 8.4577e-08 | 0.60834 | 0.39166 |  |  | 0.60834 | 0.00023172 | 0.00033519 | 0.0072198 | 0.0061091 | 0.0083598 | 2
Presque Isle River Outcrop | PIR18-187.8a |  | 187.8 |  |  | 7.5YR 2.5/1 | black |  |  |  | 0.023336 | 0.0043596 | 28.4064 | 94.3554 | 7.4864e-08 | 0.52194 | 0.27645 |  | 0.20161 | 0.72355 | 0.00025365 | 0.00036692 | 0.0054782 | 0.0046354 | 0.0063432 | 2
Presque Isle River Outcrop | PIR18-201.2a |  | 201.2 |  |  | 10YR 4/1 | dark gray |  |  |  | 0.031179 | 0.0067581 | 28.7209 | 94.9721 | 1.0549e-07 | 0.57286 | 0.28271 |  | 0.14443 | 0.71729 | 0.00033891 | 0.00049024 | 0.0086844 | 0.0073483 | 0.010056 | 2
Presque Isle River Outcrop | PIR18-227.7a |  | 227.7 |  |  | N 3/ | very dark gray |  |  |  | 0.015367 | 0.0033284 | 35.3961 | 140.968 | 1.097e-07 | 0.43373 | 0.36477 |  | 0.20151 | 0.63523 | 0.00016703 | 0.00024162 | 0.0055186 | 0.0046696 | 0.00639 | 2
Presque Isle River Outcrop | PIR18-249.7a |  | 249.7 |  |  | N 3/ | very dark gray |  |  |  | 0.010329 | 0.0018356 | 32.9207 | 145.948 | 6.9374e-08 | 0.50948 | 0.3416 |  | 0.14886 | 0.65833 | 0.00011228 | 0.00016241 | 0.0028501 | 0.0024116 | 0.0033001 | 2
Presque Isle River Outcrop | PIR18-259.2a |  | 259.2 |  |  | N 2.5/ | black |  |  |  | 0.019443 | 0.0036068 | 29.9795 | 111.587 | 8.6833e-08 | 0.51286 | 0.23092 |  | 0.2562 | 0.76907 | 0.00021133 | 0.0003057 | 0.0037859 | 0.0032034 | 0.0043837 | 2
Presque Isle River Outcrop | PIR18-265.9a |  | 265.9 |  |  | 5YR 2.5/2 | dark reddish brown |  |  |  | 0.031795 | 0.0085828 | 35.137 | 118.283 | 6.1508e-08 | 0.46228 | 0.34886 |  | 0.18887 | 0.65114 | 0.0003456 | 0.00049992 | 0.01361 | 0.011516 | 0.015759 | 2
Presque Isle River Outcrop | PIR18-281.6a |  | 281.6 |  |  | 5YR 2.5/2 | dark reddish brown |  |  |  | 0.008443 | 0.0033855 | 128.787 | 358.377 | 3.8216e-08 |  | 0.61832 | 0.38167 |  | 0 | 0 | 0.00013275 | 0.01813 | 0.01322 | 0.036861 | 3
Presque Isle River Outcrop | PIR18-294.5a |  | 294.5 |  |  | 5YR 2.5/2 | dark reddish brown |  |  |  | 0.011166 | 0.0057234 | 208.223 | 412.148 | 9.4424e-08 |  | 0.72308 | 0.27692 |  | 0 | 0 | 0.00017557 | 0.029378 | 0.022257 | 0.05348 | 3
Presque Isle River Outcrop | PIR18-308.1a |  | 308.1 |  |  | 10R 3/4 | dusky red |  |  |  | 0.0065798 | 0.0038313 | 221.862 | 509.495 | 5.3251e-08 |  | 0.62668 | 0.37332 |  | 0 | 0 | 0.00010346 | 0.020449 | 0.014956 | 0.041243 | 3
Presque Isle River Outcrop | PIR18-321.3a |  | 321.3 |  |  | 2.5YR 4/4 | reddish brown |  |  |  | 0.0099128 | 0.0051986 | 150.508 | 458.268 | 6.5897e-08 |  | 0.52478 | 0.47522 |  | 0 | 0 | 0.00015586 | 0.028871 | 0.020375 | 0.063768 | 3